## Quick Calculator
Quick calculator worksheet
Quick calculator worksheet. This worksheet is designed to calculate Walk-In Refrigerated Storage, Reach-In Refrigerated Storage, Dry storage for Storeroom or area, Dry Storage Shelving and Hotwater needs in the facility. In order to use this worksheet all you have to do is enter the number of meals between delivery and the depth of the shelving used for dry storage. | If you want to calculate the Walk-In Refrigerated Storage, Reach-In Refrigerated Storage, Dry storage for Storeroom or area, Dry Storage Shelving, and Hot Water needs in the facility separately then click on the separate worksheets link below.
Number of meals served between delivers | 3000 | meals
Depth of shelving 18", 24" or 30" for dry storage | 24 | inches | Enter value in B7 if other than 24 inches.
Number of meals supported by Walk-In and Reach-In provided. | 0 | meals
Walk-In Refrigerated Storage Calculated
Interior Storage Volume (cu. Ft.) | 750 | cu.ft. | Storage volume calculated in cu.ft.
Interior Storage Area (sq. Ft.) Based on storage height of 6ft. | 95.7854 | sq.ft. | Storage area calculated in sq.ft.
Walk-In Refrigerated Storage Provided
Click here to calculate the amount of walk-in storage provided
Interior Storage Volume (cu. Ft.) | 0 | cu.ft. | Storage volume calculate in cu.ft.
Interior Storage Area (sq. Ft.) Based on walk-in height. | 0 | sq.ft. | Storage area calculated in sq.ft.
Reach-In Refrigerated Storage Calculated
Interior Storage Volume (cu. Ft.) | 400 | cu.ft. | Storage volume calculated in cu.ft.
Reach-In Refrigerated Storage Provided
Click here to calculate the amount of reach-in storage provided.
Interior Storage Volume (cu. Ft.) | 0 | cu.ft. | Storage volume calculate in cu.ft.
Dry Storage for Storeroom, Total Floor area and Shelving.
Dry Storage Volume in cu.ft. Calculated. | 225 | cu.ft.
Dry Storage area calculate for storeroom | 107.1429 | sq.ft.. | Storage volume calculated in sq.ft.
Linear feet of shelving calculated | 93.75 | ft. | Total linear feet of shelving need.
Total square feet of shelving needed | 187.5 | sq.ft. | Total linear square feet of shelving need.
Total Dry Storage Volume in cu.ft provided for in facility | 0 | cu.ft.
Dry Storage for Storeroom, Total Floor Area and Shelving Provided
Click here to calculate the amount of dry storage provided for storeroom, area, or shelving.
Dry Storage Volume in cu.ft. Calculated. | 0 | cu.ft. | Total volume of dry storage
Dry Storage area calculate for storeroom | 0 | cu.ft. | Storage volume calculated in sq.ft.
Equivalent Linear feet of shelving calculated | 0 | ft. | Total linear feet of shelving provided.
Equivalent amount in square feet of shelving provided | 0 | sq.ft. | Total square feet of shelving provided.
Water Heater
[5 empty] | Enter value | GPH provided
Size of gas unit provided (example 199,000 Btu enter 199) | 0 | Btu | Temperature degree rise |  | 100 | 0 | GPH
Size of electric unit provided | 0 | kW | Temperature degree rise |  | 100 | 0 | GPH
Click here to calculate hot water needs in the facility.
Calculated hot water needs in gallons per hour | 0 | GPH
Size of unit based on temperature degree rise. ( Btu ) | 0 | Btu | 100 | degree rise
Size of unit based on temperature degree rise. ( Kw ) | 0 | kW | 100 | degree rise

## Calculation Wooksheet (hidden)
Walk-In Refrigerated Storage and Reach-In Refrigerated Storage
Total Number of meals served between delivers | 3000 |  | Enter number of meal between delivers
Percentage of space allocated to walk-in coolers/freezers | 100% |  | Enter the value between 0 - 100
Percentage of space allocated to reach-in coolers/freezers | 100% |  | This value is entered for you
Total Volume per meal for Meats, Dairy & Vegetables calculated | 0.1 | cu. ft.
Total volume in cubic feet (cu.ft) of meats, dairy and vegetables calculated between delivers. | 300 | cu.ft | Based on | 3000 | meals between delivery
Walk-In Calculations Below (Click here to refer to Walk-In Calculation worksheet for addition information)
Storage capacity in cu.ft. calculated for delivery of product to walk-in refrigeration units | 750 | cu. ft. | Interior Walk-In Storage Volume (cu. Ft.) is calculated based on 40% of usable space
Interior storage volume calculated from above plus existing storage. | 937.5 | cu. ft. | Storage calculated for delivery of product to walk-in refrigeration units plus existing product.
The standard height for walk-in refrigeration unit is 7.83 ft. | 7.83 | ft. | Enter value if other than 7.83 ft. here ----> |  |  | 7.83 | ft.
If the storage height is other than 7.83 ft. than enter the value needed. |  |  | For larger unit the the interior height is 8.83 ft. and 9.83 ft.
Square footage (sq.ft.) calculated for delivery of product to walk-in refrigeration units. | 95.7854 | sq. ft. | Interior square footage (sq.ft.) is based on an interior height of 7.83ft. Unless otherwise specified.
Square footage (sq.ft) calculated for delivery of product to walk-in refrigeration units plus existing product. | 119.7318 | sq. ft. | Interior square footage (sq.ft.) is based on an interior height of 7.83ft. unless otherwise specified.
Reach-In Calculation Below. (Click here to Refer to Reach-In Calculation worksheet for additional information)
(Reach-In) Interior Storage Volume in (cu. Ft.) is based on storage capacity of 75%. | 400 | cu. ft. | Storage calculated for delivery of product to reach-in refrigeration units.
(Reach-In) Interior Storage Volume in (cu. Ft.) is based on storage capacity of 75% plus existing storage. | 500 | cu. ft. | Storage calculated for delivery of product to reach-in refrigeration units plus existing product.

## Tank type water heater
When using this worksheet enter the information in each column that is needed.
The calculations for GPH calculated will be made for you with the total given at the bottom for each section.
Total overall GPH calculated at the very bottom will be given along with Btu or kW unit size calculated from an 80 to 100 degree rise.
To save this worksheet for your records use the facility name or other identifiable information.
Hot water calculation worksheet
Facility Name
Address
Click here to return to Quick Calculator.
EQUIPMENT |  | Type |  |  |  | Size |  | GPH Calculated
For the capacity of the sinks below enter the description of the sink and number of compartments. |  | Enter description of sink used. | Number of compartments |  |  | (in inches) |  | GPH (Gallons Per Hour)
[5 empty] | Length | Width | Depth
Largest Sink #1 | [7 empty] | 0
Sink #2 | [7 empty] | 0
Sink #3 | [7 empty] | 0
Sink #4 | [7 empty] | 0
Sink #5 | [7 empty] | 0
Bar sink #1 | [7 empty] | 0
Bar sink #2 | [7 empty] | 0
Sinks are calculated at 75% of capacity | [6 empty] | Total
0
For the prep sinks below enter type of prep sink and number of sink compartments |  | Type of prep sink (vegetable, seafood, chicken, red meat, pork or bakery) |  | Number of Compartments |  |  |  | GPH Calculated
Prep sink #1 | [7 empty] | 0
Prep sink #2 | [7 empty] | 0
Prep sink#3 | [7 empty] | 0
Prep sink #4 | [7 empty] | 0
Prep sink #5 | [7 empty] | 0
Prep sink #6 | [7 empty] | 0
Prep Sink are calculated at 5 gallons per compartment | [6 empty] | Total
0
GPH Calculated
Enter the number of Hand Sinks, Can Washes, Mop Sinks in the facility
Number
Hand sinks | [7 empty] | 0
Can wash | [7 empty] | 0
Mop sinks | [7 empty] | 0
Combined can/mop sink | [7 empty] | 0
Hose reel | [7 empty] | 0
Cloth washer | [7 empty] | 0
|  | Enter description | Enter estimated gallons per hour usage
Other Equipment | [7 empty] | 0
Other Equipment | [7 empty] | 0
Other Equipment | [7 empty] | 0
Other Equipment | [7 empty] | 0
Hand sink, mop sinks are calculated at 5 GPH each, can washes at 10 GPH each. | [6 empty] | Total
Hose reels are calculated at 5 GPH and Cloth Washers at 15 GPH
Other equipment is calculated at the usage entered | [7 empty] | 0
For Dishmachines enter the Make, Model and Final Rinse Usage in GPH (gallons per hour) | [7 empty] | GPH Calculated
Enter the number of Pre-Rinse sinks installed with the Dishmachines.
|  | Make | Model | Capacity final rinse usage in GPH |  | Flow rate in GPM
Dishmachine Unit #1 |  |  |  |  | GPH |  | GPM | 0
Dishmachine Unit #2 |  |  |  |  | GPH |  | GPM | 0
|  | Number | [5 empty] | GPH Calculated
Pre-rinse | [7 empty] | 0
Pre-rinse |  | 0 | [5 empty] | 0
Pre-rinse | [7 empty] | 0
Dishmachines are calculated at 70% of the final rinse GPH specified from manufacturer
Pre-Rinses are calculated at 45 GPH | [6 empty] | Total | 0
Total Overall GPH Calculated | [7 empty] | 0
Recommended size storage tank in gallons based on hot water usage |  |  |  |  | Water heater sized in Btu and kW listed below.
0 | Gallons storage based on 50% capacity of largest sink |  |  |  | 0 | Btu calculated at 80 degree rise
| plus 10% for other use. (Use this value if a Dishmachine is not being used) |  |  |  | 0 | Btu calculated at 90 degree rise
| (The minimum storage capacity recommended is 50 gallon |  |  |  | 0 | Btu calculated at 100 degree rise
| or what is calculated which ever is higher) |  |  |  | 0 | Btu at | 100 | degree rise
0 | Gallons storage based on 34% of Total Overall GPH calculated |  |  |  | 0 | kW calculated at 80 degree rise
| plus 10% for other use. (Use this value if a Dishmachine is being used) |  |  |  | 0 | kW calculated at 90 degree rise
| (The minimum storage capacity recommended is 50 gallon |  |  |  | 0 | kW calculated at 100 degree rise
| or what is calculated which ever is higher) |  |  |  | 0 | kW at | 100 | degree rise
Dishmachine booster heater sizing worksheet for hot water sanitizing
In order to dertermine the size of the booster heater in the facility for the dishmachine enter in the gallon per minute (GPM) flow rate for the unit in the worksheet above.
Booster heater for dishmachine Unit #1 |  |  |  | Gas Unit
| Make | Model | Flow rate in GPM | 0 | Btu calculated at 40 degree rise
| 0 | 0 | 0 | 0 | Btu calculated at 50 degree rise
The booster heater sized for this machine is based on the gallons per minute (gpm) usage listed above for the unit at the temperature degree rise indicated. |  |  |  | 0 | Btu calculated at 60 degree rise
Electric Units
|  |  |  | 0 | kW calculated at 40 degree rise
|  |  |  | 0 | kW calculated at 50 degree rise
|  |  |  | 0 | kW calculated at 60 degree rise
Booster heater for dishmachine Unit #2 |  |  |  | Gas Unit
| Make | Model | Flow rate in GPM | 0 | Btu calculated at 40 degree rise
| 0 | 0 | 0 | 0 | Btu calculated at 50 degree rise
The booster heater sized for this machine is based on the gallons per minute (gpm) usage listed above for the unit at the temperature degree rise indicated. |  |  |  | 0 | Btu calculated at 60 degree rise
Electric Units
|  |  |  | 0 | kW calculated at 40 degree rise
|  |  |  | 0 | kW calculated at 50 degree rise
|  |  |  | 0 | kW calculated at 60 degree rise

## Tankless water heaters
Instantaneous hot water calculator.
Facility Name
Address
Hand Sink |  | .5 GPM each | 0
Utensil Wash Sinks |  | 2 GPM each | 0
Mop Sink |  | 2 GPM each | 0
Prep Sink |  | 1 GPM each | 0
Can Wash |  | 1 GPM each | 0
Other equipment | Enter description below | Enter GPM value below
Other equipment |  |  | 0
Other equipment |  |  | 0
Other equipment |  |  | 0
Other equipment |  |  | 0
Other equipment |  |  | 0
Other equipment |  |  | 0
Enter Dishmachine make below | Enter Model Below | Enter GPM flow for dishmachine
0
Pre-wash |  | 2 GPM each | 0
Total GPM at degrees rise needed |  |  | 0

## Dishmachine Listing
| Model Number | Conveyor | Flow | Usage | (Max.)
| Number | Width | gpm | gph | (ft/min.)
ADAMATION, INC.
CONVEYOR DISHWASHING MACHINES
| Model | Conveyor | Flow | Usage | (Max.)
| Number | Width | gpm | gph | (ft/min.)
Single Tank Rack Conveyor
| CA-1 | 20x20 | 3.01 | 180.6 | 8.2
Multiple Tank Rack Conveyor
| CSL-1390 | 20x20 | 4.9 | 294 | 10
| CA-2 | 20x20 | 4.3 | 258 | 14.3
| CA-3 | 20x20 | 4.3 | 258 | 14.3
| CA-3SR | 20x20 | 4.3 | 258 | 14.3
| CA-3SW | 20x20 | 4.3 | 258 | 14.3
| CA-4 | 20x20 | 1.87 | 112 | 21.5
| CA-4SR | 20x20 | 1.87 | 112 | 21.5
| CA-4SW | 20x20 | 1.87 | 112 | 21.5
| CA-4SW/SR | 20x20 | 1.87 | 112 | 21.5
| SLAP44-XX-XX | 20x20 | 1.91 | 115 | 6.8
ALVEY WASHING EQUIPMENT COMPANY
CONVEYOR POT, PAN, AND UTENSIL WASHING MACHINES
| Model | Conveyor | Flow | Usage | (Max.)
| Number | Width | gpm | gph | (ft/min.)
Multiple Tank Conveyor - Hot Water Sanitizing
| C2TW9984 | 30 | 9.39 | 563 | 5
Single Tank Conveyor - Hot Water Sanitizing
| C1TW3020 | 32 | 4 | 242 | 18.75
| KS-88-C | 36 | 2.84 | 170 | 5.51
| TT-84 | 27 | 9.6 | 574 | 2.4
STATIONARY RACK POT, PAN, AND UTENSIL WASHING MACHINES
| Model | Rack Size | Flow | Usage | (seconds)
| Number | Width | gpm | gph | Wash | Rinse
Single Tank Moving Rack - Hot Water Sanitizing
| TT-74-N | 0x0 | 17.0 | 289 | 120 | 60
Single Tank Stationary Rack - Hot Water Sanitizing
| CL-1 | 35x25 | 9 | 99 | 120 | 30
| FL-2S | 36x30 | 9.5 | 81 | 142 | 30
| FLC-10 | 27x26 | 6.6 | 66 | 120 | 30
| FLC-36 | 34x72 | 10.2 | 122.4 | 180 | 60
| KS-48 | 61x36 | 9.4 | 109 | 180 | 60
| KS-70-N | 69x49 | 23.5 | 446 | 120 | 60
| KS-88-N | 69x65 | 23.5 | 446 | 120 | 60
| SA-5A | 35x25 | 8.3 | 95.7 | 120 | 30
| SL-2D | 27x26 | 13.2 | 145 | 120 | 30
| SL-2S | 27x26 | 6.6 | 76 | 120 | 30
| SMT-88 | 69x65 | 23.5 | 446 | 120 | 60
AMERICAN DISH SERVICE
CONVEYOR DISHWASHING MACHINES
| Model | Conveyor | Flow | Usage | (Max.)
| Number | Width | gpm | gph | (ft/min.)
Multiple Tank Rack Conveyor Dishwasher - Chemical Sanitizing
| ADC-44 | 20" | 2.0 | 120 | 6.8
| ADC-66 | 20" | 2.0 | 120 | 6.8
Multiple Tank Rack Conveyor Dishwasher - Hot Water Sanitizing
| ADC-44 | 20" | 2.0 | 120 | 6.8
| ADC-66 | 20" | 2.0 | 120 | 6.8
STATIONARY RACK DISHWASHING MACHINES
| Model | Rack Size | Flow | Usage | (seconds)
| Number | Width | gpm | gph | Wash | Rinse
Single Tank Stationary Rack Chemical Sanitizing
| A-3D | 20x20 | N/A | 61.6 | 60 | 45
| A-3D-S | 20x20 | N/A | 61.6 | 60 | 45
| A | 20x20 | N/A | 61.6 | 60 | 45
| A-B | 20x20 | N/A | 70 | 60 | 45
| AC | 20x20 | N/A | 61.6 | 60 | 45
| AC-3D | 20x20 | N/A | 61.6 | 60 | 45
| AC-3D-S | 20x20 | N/A | 61.6 | 60 | 45
| AD-25 | 20x20 | N/A | 71 | 45 | 30
| AF | 20x20 | N/A | 81.4 | 45 | 30
| AF-3D | 20x20 | N/A | 81.4 | 45 | 30
| AF-3D-S | 20x20 | N/A | 81.4 | 45 | 30
| AF-B | 20x20 | N/A | 92.5 | 45 | 30
| AFC | 20x20 | N/A | 81.4 | 45 | 30
| AFC-3D | 20x20 | N/A | 81.4 | 45 | 30
| AFC-3D-S | 20x20 | N/A | 81.4 | 45 | 30
| AFW | 20x20 | N/A | 81.4 | 45 | 30
| AFWC | 20x20 | N/A | 81.4 | 45 | 30
| AH | 20x20 | N/A | 50.6 | 75 | 60
| AH-3D | 20x20 | N/A | 50.6 | 75 | 60
| AH-3D-S | 20x20 | N/A | 50.6 | 75 | 60
| AH-B | 20x20 | N/A | 57.5 | 75 | 60
| AHC | 20x20 | N/A | 50.6 | 75 | 60
| AHC-3D | 20x20 | N/A | 50.6 | 75 | 60
| AHC-3D-S | 20x20 | N/A | 50.6 | 75 | 60
| ET-A | 20x20 | N/A | 40.8 | 60 | 45
| ET-AF | 20x20 | N/A | 51 | 45 | 30
| ET-AF-3 | 20x20 | N/A | 60 | 45 | 30
| ET-AF-M | 20x20 | N/A | 60 | 45 | 30
| ET-AH | 20x20 | N/A | 34 | 75 | 60
| ET-A-M | 20x20 | N/A | 48 | 60 | 45
| ET-AH-M | 20x20 | N/A | 40 | 75 | 60
| ET-A-3 | 20x20 | N/A | 48 | 60 | 45
| ET-AH-3 | 20x20 | N/A | 40 | 75 | 60
| HT-25 | 20x20 | N/A | 58.65 | 35 | 10
| L-60-3D | 20x20 | N/A | 66 | 36 | 15
| L-60-3D-K | 20x20 | N/A | 66 | 36 | 15
| L-60-3DC | 20x20 | N/A | 66 | 36 | 15
| L-60-3DC-K | 20x20 | N/A | 66 | 36 | 15
| L-60-3DW | 20x20 | N/A | 66 | 36 | 15
| L-60-3DW-K | 20x20 | N/A | 66 | 36 | 15
| L-60-3DWC | 20x20 | N/A | 66 | 36 | 15
| L-60-3DWC-K | 20x20 | N/A | 66 | 36 | 15
| L-72-3D | 20x20 | N/A | 55 | 43 | 19
| L-72-3D-K | 20x20 | N/A | 55 | 43 | 19
| L-72-3DC | 20x20 | N/A | 55 | 43 | 19
| L-72-3DC-K | 20x20 | N/A | 55 | 43 | 19
| L-72-3DW | 20x20 | N/A | 55 | 43 | 19
| L-72-3DW-K | 20x20 | N/A | 55 | 43 | 19
| L-72-3DWC | 20x20 | N/A | 55 | 43 | 19
| L-72-3DWC-K | 20x20 | N/A | 55 | 43 | 19
| L-90-3D | 20x20 | N/A | 44 | 50 | 30
| L-90-3D-K | 20x20 | N/A | 44 | 50 | 30
| L-90-3DC | 20x20 | N/A | 44 | 50 | 30
| L-90-3DC-K | 20x20 | N/A | 44 | 50 | 30
| L-90-3DW | 20x20 | N/A | 44 | 50 | 30
| L-90-3DW-K | 20x20 | N/A | 44 | 50 | 30
| L-90-3DWC | 20x20 | N/A | 44 | 50 | 30
| L-90-3DWC-K | 20x20 | N/A | 44 | 50 | 30
| W | 20x20 | N/A | 61.6 | 60 | 45
| WC | 20x20 | N/A | 61.6 | 60 | 45
| WH | 20x20 | N/A | 50.6 | 75 | 60
| WHC | 20x20 | N/A | 50.6 | 75 | 60
| SS-25 | 20x20 | N/A | 71 | 45 | 30
Double Tank Stationary Rack Chemical Sanitizing
| 5 | 2*20x20 | N/A | 89.6 | 60 | 45
| 5-S | 2*20x20 | N/A | 89.6 | 60 | 45
| 5-AG | 2*20x20 | N/A | 118.4 | 45 | 30
| 5-AGS | 2*20x20 | N/A | 118.4 | 45 | 30
| 5-AH | 2*20x20 | N/A | 73.6 | 75 | 60
| 5-AHS | 2*20x20 | N/A | 73.6 | 75 | 60
Single Tank Stationary Rack Hot Water Sanitizing
| HT-25 | 20x20 | N/A | 61.2 | 35 | 10
AUTO-CHLOR SYSTEM, INC.
STATIONARY RACK DISHWASHING MACHINES
| Model | Rack Size | Flow | Usage | (seconds)
| Number | Width | gpm | gph | Wash | Rinse
Single Tank Door Chemical Sanitizing
| A4 | 20x20 | N/A | 43.7 | 56 | 24
| A5 | 20x20 | N/A | 43.7 | 56 | 24
| A4IW | 20x20 | N/A | 43.7 | 56 | 24
| A5IW | 20x20 | N/A | 43.7 | 56 | 24
| M4 | 20x20 | N/A | 43.7 | 56 | 24
| U38 | 20x20 | N/A | 43.7 | 56 | 24
| U34 | 20x20 | N/A | 43.7 | 56 | 24
Single Tank Door Double Rack Chemical Sanitizing
| D2 | 2*20x20 | N/A | 118 | 56 | 32
| D2CL | 2*20x20 | N/A | 118 | 56 | 32
| D2CR | 2*20x20 | N/A | 118 | 56 | 32
AUTO-CHLOR SYSTEM, INC.
CONVEYOR DISHWASHING MACHINES
| Model | Conveyor | Flow | Usage | (Max.)
| Number | Width | gpm | gph | (ft/min.)
Multiple Tank Rack Conveyor Dishwasher - Chemical Sanitizing
| AC-44 | 20" | 2 | 120 | 6.8
| AC-44-RC | 20" | 2 | 120 | 6.8
| AC-66 | 20" | 2 | 120 | 6.8
Multiple Tank Rack Conveyor Dishwasher - Hot Water Sanitizing
| AC-44 | 20" | 2 | 120 | 6.8
| AC-44-RC | 20" | 2 | 120 | 6.8
| AC-66 | 20" | 2 | 120 | 6.8
BLAKESLEE
CONVEYOR DISHWASHING MACHINES
| Model | Conveyor | Flow | Usage | (Max.)
| Number | Width | gpm | gph | (ft/min.)
Multiple Tank Rack Conveyor, Hot Water Sanitizing
| R-CC64 | 20x20 | 4.5 | 270 | 5.6
| R-PCC | 20x20 | 4.5 | 270 | 5.6
| R-EE | 20x20 | 4.5 | 270 | 5.6
| R-PEE | 20x20 | 4.5 | 270 | 5.6
| R-LL | 20x20 | 4.5 | 270 | 5.6
| R-PLL | 20x20 | 4.5 | 270 | 5.6
| R-MM | 20x20 | 4.5 | 270 | 5.6
| R-PMM | 20x20 | 4.5 | 270 | 5.6
| R-EEE | 20x20 | 4.5 | 270 | 5.6
| R-LLL | 20x20 | 4.5 | 270 | 5.6
| R-MMM | 20x20 | 4.5 | 270 | 5.6
Multiple Tank Flight Conveyor, Hot Water Sanitizing
| F-EE | 20 | 4.8 | 288 | 6.6
| FA-EE | 20 | 4.8 | 288 | 6.6
| F-PEE | 20 | 4.8 | 288 | 6.6
| FA-PEE | 20 | 4.8 | 288 | 6.6
| F-LL | 20 | 4.8 | 288 | 8.2
| FA-LL | 20 | 4.8 | 288 | 8.2
| F-PLL | 20 | 4.8 | 288 | 8.2
| FA-PLL | 20 | 4.8 | 288 | 8.2
| F-MM | 20 | 4.8 | 288 | 8.2
| FA-MM | 20 | 4.8 | 288 | 8.2
| F-PMM | 20 | 4.8 | 288 | 8.2
| FA-PMM | 20 | 4.8 | 288 | 8.2
| F-EEE | 20 | 4.8 | 288 | 8.2
| FA-EEE | 20 | 4.8 | 288 | 8.2
| F-LLL | 20 | 4.8 | 288 | 8.2
| FA-LLL | 20 | 4.8 | 288 | 8.2
| F-MMM | 20 | 4.8 | 288 | 8.2
| FA-MMM | 20 | 4.8 | 288 | 8.2
| XF-EE | 30 | 2.76 | 166 | 9.1
| XF-PEE | 30 | 2.76 | 166 | 9.1
| XF-LL | 30 | 2.76 | 166 | 9.1
| XF-PLL | 30 | 2.76 | 166 | 9.1
| XF-MM | 30 | 2.76 | 166 | 9.1
| XF-PMM | 30 | 2.76 | 166 | 9.1
| XF-EEE | 30 | 2.76 | 166 | 9.1
| XF-LLL | 30 | 2.76 | 166 | 9.1
| XF-MMM | 30 | 2.76 | 166 | 9.1
Single Tank Rack Conveyors, Hot Water Sanitizing
| R-M | 20x20 | 5 | 300 | 5.5
| R-E | 20x20 | 7 | 420 | 5
| R-PE | 20x20 | 7 | 420 | 5
| R-L | 20x20 | 5 | 300 | 5.5
| R-PL | 20x20 | 5 | 300 | 5.5
| R-PM | 20x20 | 5 | 300 | 5.5
Single Tank Flight Conveyor, Hot Water Sanitizing
| F-E | 20 | 4.7 | 282 | 4.6
| F-PE | 20 | 4.7 | 282 | 4.6
| F-L | 20 | 4.7 | 282 | 4.6
| F-PL | 20 | 4.7 | 282 | 4.6
| F-M | 20 | 4.7 | 282 | 4.6
| F-PM | 20 | 4.7 | 282 | 4.6
Multiple Tank Flight Conveyor, Chemical Sanitizing
| XF-EE-LT | 30 | 2.8 | 166 | 9
| XF-PEE-LT | 30 | 2.8 | 166 | 9
| XF-LL-LT | 30 | 2.8 | 166 | 9
| XF-PLL-LT | 30 | 2.8 | 166 | 9
| XF-MM-LT | 30 | 2.8 | 166 | 9
| XF-PMM-LT | 30 | 2.8 | 166 | 9
| XF-EEE-LT | 30 | 2.8 | 166 | 9
| XF-LLL-LT | 30 | 2.8 | 166 | 9
| XF-MMM-LT | 30 | 2.8 | 166 | 9
Multiple Tank Rack Conveyor, Chemical Sanitizing
| R-CC64-LT | 20x20 | 2.2 | 134 | 7
| R-PCC-LT | 20x20 | 2.2 | 134 | 7
| R-EE-LT | 20x20 | 2.2 | 134 | 7
| R-PEE-LT | 20x20 | 2.2 | 134 | 7
| R-LL-LT | 20x20 | 2.2 | 134 | 7
| R-PLL-LT | 20x20 | 2.2 | 134 | 7
| R-MM-LT | 20x20 | 2.2 | 134 | 7
| R-PMM-LT | 20x20 | 2.2 | 134 | 7
| R-EEE-LT | 20x20 | 2.2 | 134 | 7
| R-LLL-LT | 20x20 | 2.2 | 134 | 7
| R-MMM-LT | 20x20 | 2.2 | 134 | 7
STATIONARY RACK DISHWASHING MACHINES
| Model | Rack Size | Flow | Usage | (seconds)
| Number | Width | gpm | gph | Wash | Rinse
Single Tank Stationary Rack Chemical Sanitizing Door
| D-9 | 20x20 | 31.5 | 96.2 | 46 | 29
Single Tank Stationary Rack Door, Hot Water Sanitizing
| D-8 | 20x20 | 1.3 | 72 | 49 | 11
Undercounter Dishmachines, Hot Water Sanitizing
| UC-21A | 20x20 | 4.3 | 21.6 | 105 | 10
| UC-21B | 20x20 | 4.3 | 21.6 | 105 | 10
CENTPAR INDUSTRIES
STATIONARY RACK POT, PAN, AND UTENSIL WASHING MACHINES
| Model | Rack Size | Flow | Usage | (seconds)
| Number | Width | gpm | gph | Wash | Rinse
Single Tank Stationary Rack - Hot Water Sanitizing[2]
| PW-36 | 28x28 | 12.7 | 80.3 | 120 | 20
| PW-36C | 28x28 | 12.7 | 80.3 | 120 | 20
| PW-36PT | 28x28 | 12.7 | 80.3 | 120 | 20
| PW-36TD | 28x28 | 12.7 | 80.3 | 120 | 20
Single Tank Moving Rack - Hot Water Sanitizing[1] [2]
| PW-48 | NA | 14.1 | 108.5 | 120 | 25
| PW-48C | NA | 14.1 | 108.5 | 120 | 25
| PW-48TD | NA | 14.1 | 108.5 | 120 | 25
CHAMPION INDUSTRIES, INC.
CONVEYOR DISHWASHING MACHINES
| Model | Conveyor | Flow | Usage | (Max.)
| Number | Width | gpm | gph | (ft/min.)
Multiple Tank Rack Conveyor - Chemical Sanitizing
| K-L66 | 20x20 | 4.26 | 256 | 5
Multiple Tank Rack Conveyor - Hot Water Sanitizing
| 40-KB | 20x20 | 5 | 300 | 7.6
| 40-KB-2-2 | 20x20 | 5 | 300 | 7.6
| 40-KFWB | 20x20 | 5 | 300 | 7.6
| 40-KPRB | 20x20 | 5 | 300 | 7.6
| 40-KPRB-2-2 | 20x20 | 5 | 300 | 7.6
| 40-KPRB-2-3 | 20x20 | 5 | 300 | 7.6
| 60-KB | 20x20 | 5 | 300 | 9.2
| 60-KB-2-2 | 20x20 | 5 | 300 | 9.2
| 60-KFWB | 20x20 | 5 | 300 | 9.2
| 60-KFWB-2-2 | 20x20 | 5 | 300 | 9.2
| 60-KPRB | 20x20 | 5 | 300 | 9.2
| 60-KPRB-2-3 | 20x20 | 5 | 300 | 9.2
| 64 | 20x20 | 4 | 241 | 7.7
| 64-KB | 20x20 | 5 | 300 | 7
| 64-KB Corner | 20x20 | 5 | 300 | 7
| 64-KPRB | 20x20 | 5 | 300 | 7
| 64-KPRB Corner | 20x20 | 5 | 300 | 7
| 86 PW | 20x20 | 4 | 241 | 7.7
| USN72-135 | 20x20 | 4.75 | 285 | 3.5
| USN72-185 | 20x20 | 4.75 | 285 | 5.1
| USN72-250 | 20x20 | 4.75 | 285 | 7
| USN72-60 | 20x20 | 4.75 | 285 | 1.7
| USN72-85 | 20x20 | 4.75 | 285 | 2.4
Multiple Tank Rackless Conveyor - Hot Water Sanitizing [8]
| UC**CW Series 6ft. Center | 29 | 7.1 | 426 | 6.5
| UC**CW Series 8ft. Center | 29 | 7.1 | 426 | 9.5
| UC**Series 6 ft. Center | 24 | 5.6 | 336 | 6.5
| UC**Series 8 ft. Center | 24 | 5.6 | 336 | 9.5
| UC-CW6-WS | 29 | 3.17 | 190 | 7.9
| UC-CW8-WS | 29 | 3.75 | 225 | 11
| W-6 | 58 | 14.2 | 852 | 9.5
| W-6-WS | 58 | 7.7 | 460 | 10.9
Single Tank Rack Conveyor - Chemical Sanitizing
| K-L44 | 20x20 | 4.26 | 256 | 5
Single Tank Rack Conveyor - Hot Water Sanitizing
| 44 | 20x20 | 3.89 | 233 | 5.8
| 44 WS | 20x20 | 2 | 124 | 3.5
| 44-KB | 20x20 | 5.4 | 324 | 5.6
| 44-KB Corner | 20x20 | 5.4 | 324 | 5.6
| 44-KPRB | 20x20 | 5.4 | 324 | 5.6
| 44-KPRB Corner | 20x20 | 5.4 | 324 | 5.6
| 44-WS | 20x20 | 2.17 | 130 | 3.4
| 54-KB | 20x20 | 5.4 | 324 | 5.6
| 54-KB Corner | 20x20 | 5.4 | 324 | 5.6
| 54-KPRB | 20x20 | 5.4 | 324 | 5.6
| 54-KPRB Corner | 20x20 | 5.4 | 324 | 5.6
| 66 PW | 20x20 | 3.89 | 233 | 5.8
| 66 WSPW | 20x20 | 2 | 124 | 3.5
| 66-WS | 20x20 | 2.17 | 130 | 3.4
Single Tank Rackless Conveyor - Hot Water Sanitizing [8]
| UC-C4 | 24 | 5.6 | 336 | 6.9
| UC-CW4 | 29 | 6 | 362 | 8
STATIONARY RACK DISHWASHING MACHINES
| Model | Rack Size | Flow | Usage | (seconds)
| Number | Width | gpm | gph | Wash | Rinse
Single Tank Door - Chemical Sanitizing
| D-LF | 20x20 | 5.2 | 66 | 45 | 14
| U-LD | 20x20 | 56 | 44 | 62 | 32
| UL-100 | 20x20 | 9.2 | 44 | 80 | 15
Single Tank Door - Hot Water Sanitizing
| D-H1 | 20x20 | 6.6 | 61 | 40 | 10
| D-H1T | 20x20 | 6.2 | 65.7 | 44 | 13
| D-HB | 20x20 | 6.6 | 61 | 40 | 10
| D-HBT | 20x20 | 6.2 | 65.7 | 44 | 13
| U-H1 | 20x20 | 3.2 | 33 | 67 | 21
| U-HB | 20x20 | 3.2 | 33 | 67 | 21
| UH-100 | 20x20 | N/A | 43 | 60 | 15
| UH-100B | 20x20 | N/A | 43 | 60 | 15
| UH-200 | 20x20 | 6.0 | 33 | 60 | 11
| UH-200B | 20x20 | 6.0 | 33 | 60 | 11
| USN10 | 16x16 | .6 | 36 | 33 | 12
STATIONARY RACK POT, PAN, AND UTENSIL WASHING MACHINES
| Model | Rack Size | Flow | Usage | (seconds)
| Number | Width | gpm | gph | Wash | Rinse
Single Tank Stationary Rack - Hot Water Sanitizing
| D-H1T | 20x20 | 6.2 | 25.5 | 156 | 13
| D-HBT | 20x20 | 6.2 | 25.5 | 156 | 13
| PP-28 | 28x28 | 12.3 | 82.0 | 120 | 16
STATIONARY RACK DISHWASHING MACHINES
| Model | Rack Size | Flow | Usage | (seconds)
| Number | Width | gpm | gph | Wash | Rinse
Single Tank Door, Hot Water
| DHB-VS | 20x20 | N/A | 48.4 | 43 | 10
Single Tank, Chemical Sanitizing Undercounter Dishwashing Machines
| UL-150 | 20x20 | 3.6 | 38 | 80 | 23
Stationary Rack Dishwashing Machines
| UH-150 | 20x20 | 4 | 42 | 80 | 23
| UH-150B | 20x20 | 4 | 42 | 80 | 23
CLASSIC GLASS & DISHWASHING SYSTEMS LTD
STATIONARY RACK DISHWASHING MACHINES
| Model | Rack Size | Flow | Usage | (seconds)
| Number | Width | gpm | gph | Wash | Rinse
STATIONARY RACK DISHWASHING MACHINES
Single Tank Door
| H850S | 20x20 | 1.79 | 45.7 | 37 | 28
Single Tank Undercounter
| H500S | 16x16 | 2.53 | 14.2 | 107 | 14
| H750S | 20x20 | 3.92 | 23.5 | 105 | 15
| Eco-1 | 14x14 | 2.10 | 6.4 | 226 | 14
| H800S | 20x20 | 3.92 | 23.5 | 105 | 15
CMA DISHMACHINES
CONVEYOR DISHWASHING MACHINES
| Model | Conveyor | Flow | Usage | (Max.)
| Number | Width | gpm | gph | (ft/min.)
Multiple Tank Rack Conveyor, Hot Water Sanitizing
| CMA-44H | 20 | 3.2 | 192 | 5.7
| CMA-66H | 20 | 3.2 | 192 | 5.7
Multiple Tank Rack Conveyor, Chemical Sanitizing
| CMA-44L | 20 | 3.2 | 192 | 6.75
| CMA-66L | 20 | 3.2 | 192 | 6.75
STATIONARY RACK DISHWASHING MACHINES
Single Tank Stationary Rack, Chemical Sanitizing
| A-1 | 20x20 | 52 | 56 | 57 | 48
| A-2 | 20x20 | 52 | 74 | 45 | 30
| A-3 | 20x20 | 52 | 46 | 80 | 55
| AH-1 | 20x20 | 52 | 56 | 57 | 48
| AH-2 | 20x20 | 52 | 74 | 45 | 30
| AH-3 | 20x20 | 52 | 46 | 80 | 55
| C-1 | 20x20 | 52 | 56 | 57 | 48
| C-2 | 20x20 | 52 | 74 | 45 | 30
| C-3 | 20x20 | 52 | 46 | 80 | 55
| CMA-180 LTC | 20x20 |  | 50 | 49 | 12
| CMA-180 LTCB | 20x20 |  | 50 | 49 | 12
| CMA-180 LTS | 20x20 |  | 52 | 49 | 12
| CMA-180 LTSB | 20x20 |  | 52 | 49 | 12
| CVA-1 | 20x20 | 52 | 35 | 65 | 48
| CVA-2 | 20x20 | 52 | 46.2 | 53 | 30
| CVA-3 | 20x20 | 52 | 28.8 | 88 | 55
| CVA-4 | 20x20 | 52 | 57.5 | 45 | 20
| CVA-5 | 20x20 | 52 | 65 | 40 | 16
| EAH-1 | 20x20 | 52 | 56 | 57 | 48
| EAH-2 | 20x20 | 52 | 74 | 45 | 30
| EAH-3 | 20x20 | 52 | 46 | 80 | 55
| EC-1 | 20x20 | 52 | 56 | 57 | 48
| EC-2 | 20x20 | 52 | 74 | 45 | 30
| EC-3 | 20x20 | 52 | 46 | 80 | 55
| EVA-1 | 20x20 | 52 | 35 | 65 | 48
| EVA-2 | 20x20 | 52 | 46.2 | 53 | 30
| EVA-3 | 20x20 | 52 | 28.8 | 88 | 55
| EVA-4 | 20x20 | 52 | 57.5 | 45 | 20
| EVA-5 | 20x20 | 52 | 65 | 40 | 16
| EVAC-1 | 20x20 | 52 | 35 | 65 | 48
| EVAC-2 | 20x20 | 52 | 46.2 | 53 | 30
| EVAC-3 | 20x20 | 52 | 28.8 | 88 | 55
| EVAC-4 | 20x20 | 52 | 57.5 | 45 | 20
| EVAC-5 | 20x20 | 52 | 65 | 40 | 16
| L-1C | 20x20 | 35 | 40.8 | 57 | 45
| L-1X | 20x20 | 35 | 40.8 | 57 | 45
| L-1X16 | 20x20 | 35 | 40.8 | 57 | 45
| VA-1 | 20x20 | 52 | 35 | 65 | 48
| VA-2 | 20x20 | 52 | 46.2 | 53 | 30
| VA-3 | 20x20 | 52 | 28.8 | 88 | 55
| VA-4 | 20x20 | 52 | 57.5 | 45 | 20
| VA-5 | 20x20 | 52 | 65 | 40 | 16
Double Tank Stationary Rack, Chemical Sanitizing
| B-1 | 20x20 | N/A | 89.6 | 57 | 48
| B-2 | 20x20 | N/A | 118.4 | 45 | 30
| B-3 | 20x20 | N/A | 73.6 | 80 | 55
| CB-1 | 20x20 | N/A | 89.6 | 57 | 48
| CB-2 | 20x20 | N/A | 118.4 | 45 | 30
| CB-3 | 20x20 | N/A | 70.4 | 80 | 55
Single Tank Stationary Rack, Hot Water Sanitizing
| CMA-180 HTC | 20x20 |  | 50 | 49 | 12
| CMA-180 HTCB | 20x20 |  | 50 | 49 | 12
| CMA-180 HTS | 20x20 |  | 52 | 49 | 12
| CMA-180 HTSB | 20x20 |  | 52 | 49 | 12
| CMA-180-THTC | 20x20 | 1.24 | 74.4 | 44 | 11
| CMA-180-THTCB | 20x20 | 1.24 | 74.4 | 44 | 11
| CMA-180-THTS | 20x20 | 1.24 | 74.4 | 44 | 11
| CMA-180-THTSB | 20x20 | 1.24 | 74.4 | 44 | 11
Undercounter, Hot Water Sanitizing
| CMA-180 UC | 20x20 | 3.22 | 20.6 | 94 | 16
Compact Warewashing Station, Chemical Sanitizing
| CWS-1 | 20x20 | 52 | 56 | 57 | 48
| CWS-2 | 20x20 | 52 | 74 | 45 | 30
| CWS-3 | 20x20 | 52 | 46 | 80 | 55
DOUGLAS MACHINES CORPORATION
STATIONARY RACK POT, PAN, AND UTENSIL WASHING MACHINES
| Model | Rack Size | Flow | Usage | (seconds)
| Number | Width | gpm | gph | Wash | Rinse
Single Tank Stationary Rack - Hot Water Sanitizing
| LD-10 | 24x27 | 7.6 | 27.8 | 240 | 22
| SD-10 | 24x27 | 7.6 | 27.8 | 240 | 22
| LD-10-PT | 27x28 | 7.6 | 31.7 | 240 | 27
| LD-12-CPT | 27x28 | 7.6 | 31.7 | 240 | 27
| LD-15 | 27x38 | 11.4 | 47.5 | 240 | 27
| SD-16 | 27x38 | 11.4 | 47.5 | 240 | 27
| SD-20 | 27x38 | 11.4 | 47.5 | 240 | 27
| 1527-N | 34x63 | 24 | 100.0 | 240 | 30
| 1536-B | 41x63 | 24 | 120.0 | 240 | 30
| 1536-N | 41x63 | 24 | 120.0 | 240 | 30
| 3072-N | 63x72 | 40 | 200.0 | 240 | 30
| D-UTM-10 | 25x27 | 5.7 | 35.0 | 254 | 37
ECOLAB, INC.
CONVEYOR DISHWASHING MACHINES
| Model | Conveyor | Flow | Usage | (Max.)
| Number | Width | gpm | gph | (ft/min.)
Single Tank Conveyor Chemical Sanitizing
| ET44 | 20x20 | 4.84 | 290 | 5.8
STATIONARY RACK DISHWASHING MACHINES
Single Tank Door Chemical Sanitizing
| SLC-20 | 20x20 | 68 | 63 | 40 | 20
ECOLAB, INC.
CONVEYOR DISHWASHING MACHINES
| Model | Conveyor | Flow | Usage | (Max.)
| Number | Width | gpm | gph | (ft/min.)
Single Tank Rack Conveyor Dishmachines - Hot Water Sanitizing
| ES-4400 | 20x20 | 3.9 | 234 | 6.9
| ES-6600 | 20x20 | 3.9 | 234 | 6.9
| ES-8000 | 20x20 | 3.9 | 234 | 6.9
| PA-C4 | 20x20 | 3.89 | 233 | 6
| WH-44 | 20x20 | 3.89 | 233 | 6
| WH-44CSS | 20x20 | 3.89 | 233 | 6
| WH-66 | 20x20 | 3.89 | 233 | 6
Single Tank Rack Conveyor Dishmachines - Chemical Sanitizing
| ES-4400CS | 20x20 | 3.9 | 234 | 6.5
| ES-6600CS | 20x20 | 3.9 | 234 | 6.5
| ES-8000CS | 20x20 | 3.9 | 234 | 6.5
| PA-C4-CS | 20x20 | 3.89 | 233 | 6
| WH-44CS | 20x20 | 3.89 | 233 | 6
| WH-66CS | 20x20 | 3.89 | 233 | 6
STATIONARY RACK DISHWASHING MACHINES
| Model | Rack Size | Flow | Usage | (seconds)
| Number | Width | gpm | gph | Wash | Rinse
Single Tank Chemical Sanitizing Dishmachines
| ES-1000HN | 20x20 | 6.6 | 28.8 | 56 | 35
| ES-1000N | 20x20 | 6.6 | 28.8 | 56 | 35
| ES-1000N/B | 20x20 | 6.6 | 28.8 | 56 | 35
| ES-2000 | 20x20 |  | 57.6 | 40 | 15
| ES-2000 | 20x20 |  | 48 | 40 | 25
| ES-2000-CS | 20x20 | N/A | 48 | 40 | 25
| ES-2000-CS | 20x20 | N/A | 57.6 | 40 | 15
| ES-2000XSP | 20x20 |  | 57.6 | 40 | 15
| ES-2000XSP | 20x20 |  | 48 | 40 | 25
| ES-2000XSP-PH | 20x20 |  | 57.6 | 40 | 25
| ES-2000XSP-TB | 20x20 |  | 48 | 40 | 25
| ES-4000 | 2(20x20) |  | 144 | 35 | 20
| ES-4000 | 2(20x20) |  | 120 | 40 | 25
| ES-4000XSP | 2(20x20) |  | 144 | 35 | 20
| ES-4000XSP | 2(20x20) |  | 120 | 40 | 25
| Omega | 20x20 | N/A | 48 | 43 | 25
| Omega 5 | 20x20 | N/A | 36 | 46 | 25
| Omega CS | 20x20 | N/A | 55.7 | 42 | 15
| Omega XSP | 20x20 | N/A | 48 | 43 | 25
| PA-1 | 20x20 |  | 57.6 | 40 | 15
| PA-2 | 2(20x20) |  | 144 | 35 | 20
| PA-U | 20x20 | 6.6 | 28.8 | 56 | 35
| PA-UN | 20x20 | 6.6 | 28.8 | 56 | 35
| PA-UNB | 20x20 | 6.6 | 28.8 | 56 | 35
| Typhoon | 20x20 | N/A | 55.7 | 42 | 15
Single Tank Door Dishmachines - Hot Water Sanitizing
| ES-18 | 20x20 | 5.46 | 57 | 45 | 11
| ES-18HT | 20x20 | 5.46 | 57 | 45 | 11
| Inferno | 20x20 | N/A | 69 | 41 | 11
| Omega HT | 20x20 | N/A | 69 | 41 | 11
| PA-HT | 20x20 | 5.46 | 72 | 45 | 15
| Performer | 20x20 | 7.2 | 70.8 | 35 | 10
Single Tank Door Dishmachines - Hot Water and Chemical Sanitizing
| Huey 165 | 20x20 | 7.6 | 52 | 40 | 25
| Supra-Q2020 | 20x20 | 7.6 | 52 | 40 | 25
Single Tank Chemical Sanitizing Dishmachines
| ES-1000 | 20x20 | 6.6 | 28.8 | 56 | 35
HOBART CORPORATION
STATIONARY RACK DISHWASHING MACHINES
| Model | Rack Size | Flow | Usage | (seconds)
| Number | Width | gpm | gph | Wash | Rinse
Single Tank Chemical Sanitizing Door
| AM-14 | 20x20 | 8 | 74.4 | 40 | 9
| AM-14 | 20x20 | 8 | 96 | 27 | 9
| AM-14C | 20x20 | 8 | 72 | 40 | 9
| AM-14C | 20x20 | 8 | 91.2 | 27 | 9
| AM-14F | 20x20 | 5.67 | 56.8 | 40 | 15
| AM-14F | 20x20 | 5.67 | 66.7 | 27 | 15
| AM-14T | 20x20 | 5.67 | 79.5 | 40 | 15
| AM-14T | 20x20 | 5.67 | 99.4 | 27 | 15
| AM-14TC | 20x20 | 5.67 | 95.1 | 27 | 15
| AM-14TC | 20x20 | 5.67 | 76.7 | 40 | 15
| LT-1 | 20x20 | 62 | 70.3 | 41 | 22
Single Tank Chemical Sanitizing Door (Dual Sanitizing Mode Machines)
| AM15 | 20x20 | 4.4 | 47.4 | 38 | 10
| AM15F | 20x20 | 4.4 | 33 | 38 | 10
| AM15T | 20x20 | 4.4 | 47.4 | 38 | 10
Single Tank Door
| AM-14 | 20x20 | 8 | 63.6 | 40 | 9
| AM-14C | 20x20 | 8 | 62.4 | 40 | 9
| AM-14F | 20x20 | 5.67 | 51.1 | 40 | 15
| AM-14T | 20x20 | 5.67 | 69.6 | 40 | 15
| AM-14TC | 20x20 | 5.67 | 68.2 | 40 | 15
Single Tank Door (Dual Sanitizing Mode Machines)
| AM15 | 20x20 | 4.4 | 42.3 | 38 | 10
| AM15F | 20x20 | 4.4 | 33 | .8 | 10
| AM15T | 20x20 | 4.4 | 42.3 | 38 | 10
Single Tank Door Chemical Sanitizing, Dump-Type
| LX-18C | 20x20 | N/A | 37.5 | 115 | 15
| LX-18C | 20x20 | N/A | 72.8 | 70 | 15
Single Tank Door, Chemical Sanitizing, Fresh Water Rinse, 2 Temperature
| LX-30C | 20x20 | 6 | 28.8 | 85 | 10
| LX-40C | 20x20 | 6 | 36 | 55 | 10
| LX-GC | 20x20 | 6 | 36 | 55 | 10
| LXiC | 20x20 | 6 | 28.8 | 85 | 10
| LXiGC | 20x20 | 6 | 36 | 55 | 10
Single Tank Door, Dump-Type
| LX-18 | 20x20 | N/A | 72.8 | 70 | 15
| LX-18H, LX-18 | 20x20 | N/A | 37.5 | 115 | 15
Single Tank Door, Fresh Water Rinse, Two Temperature
| LX-30H, LX-30 | 20x20 | 6 | 28.8 | 85 | 10
| LX-40H | 20x20 | 6 | 36 | 55 | 10
| LX-GH | 20x20 | 6 | 36 | 55 | 10
| LXiGH | 20x20 | 6 | 36 | 55 | 10
| LXiH | 20x20 | 6 | 28.8 | 85 | 10
Single Tank Hood
| SM-6T2 | 16x16 | 6.8 | 52 | 73 | 12
STATIONARY RACK POT, PAN, AND UTENSIL WASHING MACHINES
| Model | Rack Size | Flow | Usage | (seconds)
| Number | Width | gpm | gph | Wash | Rinse
Single Tank Chemical Sanitizing Door (Dual Sanitizing Mode Machines)
| AM15 | 20x20 | 4.4 | 18.9 | 120 | 10
| AM15F | 20x20 | 4.4 | 16.1 | 120 | 10
| AM15T | 20x20 | 4.4 | 18.9 | 120 | 10
Single Tank Door (Dual Sanitizing Mode Machines)
| AM15 | 20x20 | 4.4 | 18.2 | 120 | 10
| AM15F | 20x20 | 4.4 | 15.4 | 120 | 10
| AM15T | 20x20 | 4.4 | 18.2 | 120 | 10
CONVEYOR DISHWASHING MACHINES
Multiple Tank Rackless Conveyor, Hot Water Sanitizing
| FT900 | 30.5 | 5.4 | 324 | 12
| FT900W | 30.5 | 3.3 | 198 | 12
| FT900W | 30.5 | 3.3 | 198 | 10
Single Tank Rackless Conveyor, Hot Water Sanitizing
| FT900S | 30.5 | 6.5 | 390 | 6.3
CONVEYOR DISHWASHING MACHINES
| Model | Conveyor | Flow | Usage | (Max.)
| Number | Width | gpm | gph | (ft/min.)
Multiple Tank Rack Conveyor Chemical Sanitizing
| C-64A | 20x20 | 4.6 | 278 | 6.9
| C-64A | 20x20 | 2.4 | 145 | 6.9
| C-64W | 20x20 | 3.2 | 192 | 6.9
| CCS-86A | 20x20 | 4.6 | 278 | 6.9
| CCS-86A | 20x20 | 2.4 | 145 | 6.9
| CCS-86W | 20x20 | 3.2 | 192 | 6.9
| CPW-100A | 20x20 | 4.6 | 278 | 6.9
| CPW-100A | 20x20 | 2.4 | 145 | 6.9
| CPW-100W | 20x20 | 3.2 | 192 | 6.9
| CRS-86A | 20x20 | 4.6 | 278 | 6.9
| CRS-86A | 20x20 | 2.4 | 145 | 6.9
| CRS-86W | 20x20 | 3.2 | 192 | 6.9
Multiple Tank Rack Conveyor, Hot Water Sanitizing
| C-64A | 20x20 | 4.6 | 278 | 6.9
| C-64A | 20x20 | 2.4 | 145 | 6.9
| C-64W | 20x20 | 3.2 | 192 | 6.9
| CCS-86A | 20x20 | 4.6 | 278 | 6.9
| CCS-86A | 20x20 | 2.4 | 145 | 6.9
| CCS-86W | 20x20 | 3.2 | 192 | 6.9
| CPW-100A | 20x20 | 4.6 | 278 | 6.9
| CPW-100A | 20x20 | 2.4 | 145 | 6.9
| CPW-100W | 20x20 | 3.2 | 192 | 6.9
| CRS-86A | 20x20 | 2.4 | 145 | 6.9
| CRS-86A | 20x20 | 4.6 | 278 | 6.9
| CRS-86W | 20x20 | 3.2 | 192 | 6.9
Single Tank Rack Conveyor Chemical Sanitizing
| C-44A | 20x20 | 5 | 300 | 5.6
| C-44A | 20x20 | 2.5 | 149 | 5.6
| C-44AW | 20x20 | 2 | 120 | 3.5
| C-44AW | 20x20 | 1.36 | 82 | 3.5
| C-54A | 20x20 | 5.2 | 312 | 7
| C-54A | 20x20 | 2.5 | 153 | 6.9
| CCS-66A | 20x20 | 5 | 300 | 5.6
| CCS-66A | 20x20 | 2.5 | 149 | 5.6
| CCS-66AW | 20x20 | 2 | 120 | 3.5
| CCS-66AW | 20x20 | 1.36 | 82 | 3.5
| CCS-76A | 20x20 | 5.2 | 312 | 7
| CCS-76A | 20x20 | 2.5 | 153 | 6.9
| CMT44 | 20x20 | 4.6 | 276 | 5.9
| CMT66 | 20x20 | 4.6 | 276 | 5.9
| CPW-80A | 20x20 | 5 | 300 | 5.6
| CPW-80A | 20x20 | 2.5 | 149 | 5.6
| CPW-80AW | 20x20 | 1.36 | 82 | 3.5
| CPW-80AW | 20x20 | 2 | 120 | 3.5
| CPW-90A | 20x20 | 5.2 | 312 | 7
| CPW-90A | 20x20 | 2.5 | 153 | 6.9
| CRS-66A | 20x20 | 5 | 300 | 5.6
| CRS-66A | 20x20 | 2.5 | 149 | 5.6
| CRS-66AW | 20x20 | 2 | 120 | 3.5
| CRS-66AW | 20x20 | 1.36 | 82 | 3.5
| CRS-76A | 20x20 | 5.2 | 312 | 7
| CRS-76A | 20x20 | 2.5 | 153 | 6.9
Single Tank Rack Conveyor, Hot Water Sanitizing
| C-44A | 20x20 | 5 | 300 | 5.6
| C-44A | 20x20 | 2.5 | 149 | 5.6
| C-44AW | 20x20 | 2 | 120 | 3.5
| C-44AW | 20x20 | 1.3 | 80 | 3.5
| C-54A | 20x20 | 2.5 | 153 | 6.9
| C-54A | 20x20 | 6.2 | 372 | 7
| CCS-66A | 20x20 | 5 | 300 | 5.6
| CCS-66A | 20x20 | 2.5 | 149 | 5.6
| CCS-66AW | 20x20 | 2 | 120 | 3.5
| CCS-66AW | 20x20 | 1.36 | 82 | 3.5
| CCS-76A | 20x20 | 2.5 | 153 | 6.9
| CCS-76A | 20x20 | 6.2 | 372 | 7
| CMT44 | 20x20 | 4.6 | 276 | 5.9
| CMT66 | 20x20 | 4.6 | 276 | 5.9
| CPW-80A | 20x20 | 5 | 300 | 5.6
| CPW-80A | 20x20 | 2.5 | 149 | 5.6
| CPW-80AW | 20x20 | 2 | 120 | 3.5
| CPW-80AW | 20x20 | 1.36 | 82 | 3.5
| CPW-90A | 20x20 | 6.2 | 372 | 7
| CPW-90A | 20x20 | 2.5 | 153 | 6.9
| CRS-66A | 20x20 | 5 | 300 | 5.6
| CRS-66A | 20x20 | 2.5 | 149 | 5.6
| CRS-66AW | 20x20 | 2 | 120 | 3.5
| CRS-66AW | 20x20 | 1.36 | 82 | 3.5
| CRS-76A | 20x20 | 6.2 | 372 | 7
| CRS-76A | 20x20 | 2.5 | 153 | 6.9
STATIONARY RACK DISHWASHING MACHINES
| Model | Rack Size | Flow | Usage | (seconds)
| Number | Width | gpm | gph | Wash | Rinse
Single Tank Chemical Sanitizing Door
| AM-14 | 20x20 | 8.85 | 89.7 | 40 | 10
| AM-14C | 20x20 | 8.85 | 89.7 | 40 | 10
| AM-14F | 20x20 | 5.67 | 56.8 | 40 | 15
| AM-14F | 20x20 | 5.67 | 66.7 | 27 | 15
| AM-14T | 20x20 | 5.67 | 79.5 | 40 | 15
| AM-14T | 20x20 | 5.67 | 99.4 | 27 | 15
| AM-14TC | 20x20 | 5.67 | 76.7 | 40 | 15
| AM-14TC | 20x20 | 5.67 | 95.1 | 27 | 15
| SR24C | 20x20 |  | 33.9 | 102 | 28
Single Tank Door, Hot Water Sanitizing
| AM-14 | 20x20 | 8.85 | 89.7 | 40 | 10
| AM-14C | 20x20 | 8.85 | 89.7 | 40 | 10
| AM-14F | 20x20 | 5.67 | 51.1 | 40 | 15
| AM-14T | 20x20 | 5.67 | 69.6 | 40 | 15
| AM-14TC | 20x20 | 5.67 | 68.2 | 40 | 15
| SR24 | 20x20 |  | 39 | 76 | 31
| SR24H | 20x20 |  | 39 | 76 | 31
STATIONARY RACK POT, PAN, AND UTENSIL WASHING MACHINES
| Model | Rack Size | Flow | Usage | (seconds)
| Number | Width | gpm | gph | Wash | Rinse
| UW-50 | 2(20x20) | 10.3 | 74.4 | 132 | 24
CONVEYOR DISHWASHING MACHINES
Multiple Tank Rack Conveyor, Hot Water Sanitizing
| C-64A | 20x20 | 4.6 | 278 | 6.9
Multiple Tank rack Conveyor Chemical Sanitizing
| C-64A | 20x20 | 4.6 | 278 | 6.9
Single Tank Rack Conveyor Chemical Sanitizing
| C-44A | 20x20 | 5 | 300 | 5.6
| C-44AW | 20x20 | 2 | 120 | 3.5
Single Tank Rack Conveyor, Hot Water Sanitizing
| C-44A | 20x20 | 5 | 300 | 5.6
| C-44AW | 20x20 | 2 | 120 | 3.5
STATIONARY RACK DISHWASHING MACHINES
| Model | Rack Size | Flow | Usage | (seconds)
| Number | Width | gpm | gph | Wash | Rinse
Single Tank Chemical Sanitizing Door
| AM-14 | 20x20 | 8 | 96 | 27 | 9
| AM-14 | 20x20 | 8 | 74.4 | 40 | 9
| AM-14C | 20x20 | 8 | 72 | 40 | 9
| AM-14C | 20x20 | 8 | 91.2 | 27 | 9
| AM-14F | 20x20 | 5.67 | 56.8 | 40 | 15
| AM-14F | 20x20 | 5.67 | 66.7 | 27 | 15
| AM-14T | 20x20 | 5.67 | 79.5 | 40 | 15
| AM-14T | 20x20 | 5.67 | 99.4 | 27 | 15
| AM-14TC | 20x20 | 5.67 | 76.7 | 40 | 15
| AM-14TC | 20x20 | 5.67 | 95.1 | 27 | 15
| LT-1 | 20x20 | 62 | 70.3 | 41 | 22
Single Tank Door
| AM-14 | 20x20 | 8 | 63.6 | 40 | 9
| AM-14C | 20x20 | 8 | 62.4 | 40 | 9
| AM-14F | 20x20 | 5.67 | 51.1 | 40 | 15
| AM-14T | 20x20 | 5.67 | 69.6 | 40 | 15
| AM-14TC | 20x20 | 5.67 | 68.2 | 40 | 15
HOBART GMBH
CONVEYOR DISHWASHING MACHINES
| Model | Conveyor | Flow | Usage | (Max.)
| Number | Width | gpm | gph | (ft/min.)
Multiple Tank Rackless Conveyor
| FTX TCL1 S A TCU1 C1 | 20 | 2 | 120 | 4
D2AT US
| FTX 9 S B 3 C1 D2AT US | 24 | 2.1 | 126 | 6.3
| FTN 6/4 X S A DS Y US | 24 | 2.8 | 170 | 5
| FTN 6/4 X S A DS Y US | 24 | 2.8 | 170 | 5
| FTN 6/4 X S B DS Y US | 24 | 3.8 | 228 | 7
| FTN 6/4 X S B DS Y US | 24 | 3.8 | 228 | 7
| FTN 6/5 X S B DS Y US | 24 | 3.6 | 217 | 7
| FTN 6/5 X S B DS Y US | 24 | 3.6 | 217 | 7
| FTN 8/5 X S B DS Y US | 31.7 | 4.6 | 276 | 7
| FTN 8/5 X S B DS Y US | 31.7 | 4.6 | 276 | 7
| FTN 8/5 X S C DS Y US | 31.7 | 4.9 | 298 | 10
| FTN 8/5 X S C DS Y US | 31.7 | 4.9 | 298 | 10
Multiple Tank Rack Conveyors[6]
| CN A CDS US | 20 | 2.5 | 147 | 3.3
| CN EA CDS US | 20 | 2.5 | 147 | 4.9
| CN LA CDS US | 20 | 2.5 | 147 | 4.9
STATIONARY RACK DISHWASHING MACHINES
| Model | Rack Size | Flow | Usage | (seconds)
| Number | Width | gpm | gph | Wash | Rinse
Single Tank Stationary Rack Hot Water Sanitizing
| AMX70 US | 20x20 | 7.71 | 74.9 | 26 | 11
| FX40 US | 20x20 | 6.87 | 36.5 | 60 | 11
INSINGER MACHINE COMPANY (THE)
CONVEYOR DISHWASHING MACHINES
| Model | Conveyor | Flow | Usage | (Max.)
| Number | Width | gpm | gph | (ft/min.)
Single Tank Rack Conveyor, Hot Water Sanitizing
| Admiral 44-4 | 20x20 | 2.7 | 162 | 6.4
| Admiral 66-4 | 20x20 | 2.7 | 162 | 6.4
Tray Washer Multiple Tank Conveyor, Hot Water Sanitizing
| TRAC 321-2 | N/A | 4.14 | 248 | 11
| TRAC-878 | N/A | 3.28 | 196.64 | 18.3
Multiple Tank Rack Conveyor, Hot Water Sanitizing
| 135-20 | 20x20 | 4.0 | 240 | 3.7
| 185-20 | 20x20 | 4.0 | 240 | 5.1
| 250-20 | 20x20 | 4.0 | 240 | 7
| 60-20 | 20x20 | 4.0 | 240 | 1.6
| 85-20 | 20x20 | 4.0 | 240 | 2.3
| R-106-2 | 20x20 | 2 | 240 | 10
| Speeder 64 | 20x20 | 3.7 | 222 | 7.7
| Speeder 86-3 | 20x20 | 3.7 | 222 | 7.7
| Super 106-2 | 20x20 | 4 | 240 | 9.2
Multiple Tank Rackless Conveyor, Hot Water Sanitizing
| Century 14 | 26 | 3.8 | 228 | 7
| Clipper RC-##-RPW-W | 26 | 3.7 | 222 | 6.8
| Defender-(1) | 26 | 5.1 | 306 | 7.1
| Master RC-(1)-RPW-W3 | 26 | 5.2 | 312 | 10.5
| Master RC-(1)-RPW-W4 | 31 | 5.33 | 320 | 12.3
STATIONARY RACK DISHWASHING MACHINES
| Model | Rack Size | Flow | Usage | (seconds)
| Number | Width | gpm | gph | Wash | Rinse
Single Tank Hood, Hot Water Sanitizing
| 45SA-5 | 16x16 | 4.1 | 36 | 38 | 12
| Ensign 40-2 Automatic | 16x16 | 8 | 61 | 60 | 12
Hot Water Single Tank Stationary Rack
| 50-20N2-NSU | 20x20 | 3.0 | 60 | 30 | 20
| Commander 18-5 | 20x20 | 3.0 | 60 | 30 | 20
| Commander 18-5C | 20x20 | 3.0 | 58 | 30 | 20
| Commander 18-5CH | 20x20 | 3.0 | 58 | 30 | 20
| Commander 18-5H | 20x20 | 3.0 | 60 | 30 | 20
Undercounter Hot Water Sanitizing
| GS 302 | 20x20 | N/A | 13.5 | 133 | 11
| GS-14 | 20x20 | N/A | 9.6 | 124 | 12
Single Tank Chemical Sanitizing
| CS-5 | 20x20 | 3.0 | 60 | 30 | 20
| CS-5C | 20x20 | 3.0 | 58 | 30 | 20
| CS-5CH | 20x20 | 3.0 | 58 | 30 | 20
| CS-5H | 20x20 | 3.0 | 60 | 30 | 20
STATIONARY RACK POT, PAN, AND UTENSIL WASHING MACHINES
| Model | Rack Size | Flow | Usage | (seconds)
| Number | Width | gpm | gph | Wash | Rinse
Single Tank Stationary Rack - Hot Water Sanitizing
| CA-3 | 24x28 | 11.2 | 70 | 120 | 15
| DA-3 | 2*24x28 | 22.4 | 140 | 120 | 15
JACKSON MSC
CONVEYOR DISHWASHING MACHINES
| Model | Conveyor | Flow | Usage | (Max.)
| Number | Width | gpm | gph | (ft/min.)
Single Tank Rack Conveyor - Hot Water Sanitizing
| AJ-44 | 20x20 | 3.9 | 234 | 6.9
| AJ-54 | 20x20 | 4.6 | 279 | 7.5
| AJ-66 | 20x20 | 3.9 | 234 | 6.9
| AJ-76 | 20x20 | 4.6 | 279 | 7.5
| AJ-80 | 20x20 | 3.9 | 234 | 6.9
| AJ-90 | 20x20 | 4.6 | 279 | 7.5
| ES-4400 | 20x20 | 3.9 | 234 | 6.9
| ES-6600 | 20x20 | 3.9 | 234 | 6.9
| ES-8000 | 20x20 | 3.9 | 234 | 6.9
| PA-C4 | 20x20 | 3.89 | 233 | 6
| WH-44 | 20x20 | 3.89 | 233 | 6
| WH-66 | 20x20 | 3.89 | 233 | 6
Multiple Tank Rack Conveyor - Hot Water Sanitizing
| AJ-100 | 20x20 | 3.7 | 222 | 8
| AJ-64 | 20x20 | 3.7 | 222 | 8
| AJ-86 | 20x20 | 3.7 | 222 | 8
Multiple Tank Rackless Conveyor - Hot Water Sanitizing
| JFT | 29 | 3.6 | 216 | 8.6
| JFT-G | 29 | 3.6 | 216 | 8.6
| JFT-S | 29 | 3.6 | 216 | 8.6
Single Tank Rack Conveyor - Chemical Sanitizing
| AJ-44 | 20x20 | 3.9 | 234 | 6.5
| AJ-66 | 20x20 | 3.9 | 234 | 6.5
| AJ-80 | 20x20 | 3.9 | 234 | 6.9
| ES-4400 | 20x20 | 3.9 | 234 | 6.5
| ES-6600 | 20x20 | 3.9 | 234 | 6.5
| ES-8000 | 20x20 | 3.9 | 234 | 6.5
| PA-C4-CS | 20x20 | 3.9 | 233 | 6
| WH-44 | 20x20 | 3.89 | 233 | 6
| WH-44CS | 20x20 | 3.89 | 233 | 6
| WH-66 | 20x20 | 3.89 | 233 | 6
STATIONARY RACK DISHWASHING MACHINES
| Model | Rack Size | Flow | Usage | (seconds)
| Number | Width | gpm | gph | Wash | Rinse
Single Tank Hood - Hot Water Sanitizing
| 10A | 17xdia. | 7.8 | 58 | 60 | 10
| 10APRB | 17xdia. | 7.8 | 58 | 60 | 10
| 10APRB-M | 17xdia. | 7.8 | 58 | 60 | 10
| 10U | 17xdia. | 7.8 | 58 | 60 | 10
Single Tank Door - Hot Water Sanitizing
| 200 | 20x20 | 5 | 52.2 | 45 | 11
| 300X | 20x20 | 5.46 | 57 | 45 | 11
| 300XN | 20x20 | 5.46 | 57 | 45 | 11
| E-xxion | 20x20 | 5.46 | 57 | 45 | 11
| ES-18 | 20x20 | 5.46 | 57 | 45 | 11
| ES-18HT | 20x20 | 5.46 | 57 | 45 | 11
| H-24 | 20x20 | 5.7 | 25.8 | 117 | 13
| HZ-24 | 20x20 | 5.7 | 25.8 | 117 | 13
| Inferno | 20x20 | N/A | 69 | 41 | 11
| JP-24 | 20x20 | 6.6 | 26.4 | 82 | 10
| JPX-300H | 20x20 | 6.6 | 26.4 | 82 | 10
| JPX-300HN | 20x20 | 6.6 | 26.4 | 82 | 10
| M-24BF | 20x20 | 6.6 | 26.4 | 82 | 10
| Omega HT | 20x20 | N/A | 69 | 41 | 11
| PA-HT | 20x20 | 5.46 | 72 | 45 | 15
| Performer | 20x20 | 7.2 | 70.8 | 35 | 10
| TS-57 | 20x20 | 5.46 | 57 | 45 | 11
| TempStar | 20x20 | 5.46 | 57 | 45 | 11
| TempStar HH | 20x20 | 5.46 | 72 | 45 | 15
| TempStar HH/S | 20x20 | 5.46 | 72 | 45 | 11
Single Tank Door - Hot Water and Chemical Sanitizing
| Huey 165 | 20x20 | 7.6 | 52 | 40 | 25
| Supra-Q2020 | 20x20 | 7.6 | 52 | 40 | 25
Single Tank Door - Chemical Sanitizing
| Cleanware I | 20x20 | 55 | 111 | 50 | 20
| Cleanware II | 2(20x20) | 62.5 | 188 | 47 | 28
| Conserver I | 20x20 | 55 | 111 | 50 | 20
| Conserver II | 2(20x20) | 62.5 | 188 | 47 | 18
| Conserver XL | 20x20 | N/A | 55 | 42 | 25
| Conserver XL2 | 2(20x20) | N/A | 144 | 35 | 20
| Conserver XL2 | 2(20x20) | N/A | 120 | 40 | 25
| Delta 5 | 20x20 | N/A | 36 | 46 | 25
| ES-1000HN | 20x20 | 6.6 | 28.8 | 56 | 35
| ES-1000N | 20x20 | 6.6 | 28.8 | 56 | 35
| ES-1000N/B | 20x20 | 6.6 | 28.8 | 56 | 35
| ES-2000 | 20x20 | N/A | 48 | 40 | 25
| ES-2000 | 20x20 | N/A | 57.6 | 40 | 15
| ES-2000-CS | 20x20 | N/A | 48 | 40 | 25
| ES-2000-CS | 20x20 | N/A | 57.6 | 40 | 15
| ES-2000XSP-PH | 20x20 | N/A | 48 | 40 | 25
| ES-2000XSP-TB | 20x20 | N/A | 48 | 40 | 25
| ES-4000 | 2(20x20) | N/A | 120 | 40 | 25
| ES-4000 | 2(20x20) | N/A | 144 | 35 | 20
| JPX-300LP | 20x20 | 6.6 | 28.8 | 56 | 35
| JPX-300LPB | 20x20 | 6.6 | 28.8 | 56 | 35
| Omega | 20x20 | N/A | 48 | 43 | 25
| Omega 5 | 20x20 | N/A | 36 | 46 | 25
| Omega CS | 20x20 | N/A | 55.7 | 42 | 15
| PA-1 | 20x20 | N/A | 57.6 | 40 | 15
| PA-2 | 2(20x20) | N/A | 144 | 35 | 20
| PA-U | 20x20 | 6.6 | 28.8 | 56 | 35
| PA-UN | 20x20 | 6.6 | 28.8 | 56 | 35
| PA-UNB | 20x20 | 6.6 | 28.8 | 56 | 35
| Typhoon | 20x20 | N/A | 55.7 | 42 | 15
Single Tank Door - Chemical Sanitizing
| 200LT | 20x20 | 4.6 | 51.3 | 45 | 11
| 300XLT | 20x20 | 6.5 | 73 | 45 | 12
| Conserver 24LTP | 20x20 | 6.6 | 28.8 | 56 | 35
| JPX-300L | 20x20 | 6.6 | 28.8 | 56 | 35
| TempStar LT | 20x20 | 6.5 | 73 | 45 | 12
Single Tank Chemical Sanitizing
| Conserver 24LT | 20x20 | 6.6 | 28.8 | 56 | 35
| ES-1000 | 20x20 | 6.6 | 28.8 | 56 | 35
| ES-1000H | 20x20 | 6.6 | 28.8 | 56 | 35
CONVEYOR DISHWASHING MACHINES
| Model | Conveyor | Flow | Usage | (Max.)
| Number | Width | gpm | gph | (ft/min.)
Single Tank Rackless Conveyor - Hot Water Sanitizing
| BA 532 PG-N | 28.5 | 3.95 | 237 | 10.0
| B 230 VP-N | 23.4 | 2.99 | 179 | 8.0
| B 230 VAP-N | 23.4 | 2.99 | 179 | 8.0
Multiple Tank Rackless Conveyor - Hot Water Sanitizing
| BA 533 PG-N | 28.5 | 3.95 | 237 | 12.0
| BA 534 PG-N | 28.5 | 3.95 | 237 | 13.6
| B 460 VP-N | 23.4 | 2.99 | 179 | 8.2
| B 460 VAP-N | 23.4 | 2.99 | 179 | 8.2
| B 690 VP-N | 23.4 | 2.99 | 179 | 8.2
| B 690 VAP-N | 23.4 | 2.99 | 179 | 8.2
JACKSON MSC
STATIONARY RACK DISHWASHING MACHINES
| Model | Rack Size | Flow | Usage | (seconds)
| Number | Width | gpm | gph | Wash | Rinse
Single Tank Undercounter
| CJ-14 | 14x14 | 2.10 | 6.4 | 226 | 14
| CJ-16 | 16x16 | 1.56 | 18.7 | 107 | 14
| CJ-20 | 20x20 | 3.92 | 23.5 | 105 | 15
| CJ-20/2 | 20x20 | 3.92 | 23.5 | 105 | 15
KNIGHT, INC.
STATIONARY RACK DISHWASHING MACHINES
| Model | Rack Size | Flow | Usage | (seconds)
| Number | Width | gpm | gph | Wash | Rinse
Single Tank Stationary Rack Hot Water Sanitizing
| KLE 112HL | 20x20 | 6.9 | 70 | 46 | 11
Single Tank Stationary Rack Chemical Sanitizing
| KLE 112HL | 20x20 | 6.9 | 70 | 46 | 11
| KLE 117i | 20x20 | 49 | 86 | 47 | 28
| KLE 117c | 20x20 | 49 | 86 | 47 | 28
| KLE 235d | 20x20 | 98 | 129.5 | 47 | 28
| KLE 175GT | 20x20 | 49 | 86 | 47 | 28
| KLE 175GT | 20x20 | 7.8 | 99 | 37 | 24
| KLE 175GTM | 20x20 | 49 | 86 | 47 | 28
| KLE 175GTM | 20x20 | 7.8 | 99 | 37 | 24
Under Counter Chemical Sanitizing Dishmachine
| KLE 115U | 20x20 | 6.2 | 57 | 45 | 28
| KLE 150GT | 20x20 | 10 | 81 | 45 | 29
LVO MANUFACTURING, INC.
STATIONARY RACK POT, PAN, AND UTENSIL WASHING MACHINES
| Model | Rack Size | Flow | Usage | (seconds)
| Number | Width | gpm | gph | Wash | Rinse
Single Tank Stationary Rack - Hot Water Sanitizing
| CL-10 | 28x29 | 4.5 | 49.5 | 180 | 60
| FL 25 | 26x29 | 7.1 | 94.6 | 180 | 40
| FL 36 | 33x73 | 16.2 | 162 | 180 | 40
| FL-10 | 28x29 | 4.5 | 49.5 | 180 | 60
| FL-14 | 31.5x37 | 5.0 | 65 | 180 | 60
| PT 25 | 26x29 | 7.1 | 94.6 | 180 | 40
| PT-10 | 28x29 | 4.5 | 49.5 | 180 | 60
| PT-14 | 31.5x37 | 5.0 | 65 | 180 | 60
| RW 1548 | 45x75 | 14 | 168 | 180 | 60
| RW 2580 | 2*33x70 | 26 | 311 | 180 | 60
MEIKO MASCHINENBAU GMBH & CO.
CONVEYOR DISHWASHING MACHINES
| Model | Conveyor | Flow | Usage | (Max.)
| Number | Width | gpm | gph | (ft/min.)
Single Tank Rack Conveyor - Hot Water Sanitizing[1] [2]
| K-44E | 20x20 | 3.10 | 186 | 6.14
| K-66E | 20x20 | 3.10 | 186 | 6.14
| K-80E | 20x20 | 3.10 | 186 | 6.14
| K-44S | 20x20 | 3.10 | 186 | 6.14
| K-66S | 20x20 | 3.10 | 186 | 6.14
| K-80S | 20x20 | 3.10 | 186 | 6.14
| K-54E | 20x20 | 3.90 | 234 | 7.23
| K-76E | 20x20 | 3.90 | 234 | 7.23
| K-90E | 20x20 | 3.90 | 234 | 7.23
| K-54S | 20x20 | 3.90 | 234 | 7.23
| K-76S | 20x20 | 3.90 | 234 | 7.23
| K-90S | 20x20 | 3.90 | 234 | 7.23
Multiple Tank Rack Conveyor - Hot Water Sanitizing[1] [2]
| K-64E | 20x20 | 3.83 | 230 | 7.70
| K-86E | 20x20 | 3.83 | 230 | 7.70
| K-100E | 20x20 | 3.83 | 230 | 7.70
| K-64S | 20x20 | 3.83 | 230 | 7.70
| K-86S | 20x20 | 3.83 | 230 | 7.70
| K-100S | 20x20 | 3.83 | 230 | 7.70
CONVEYOR DISHWASHING MACHINES
| Model | Conveyor | Flow | Usage | (Max.)
| Number | Width | gpm | gph | (ft/min.)
| B 230 VAP | 24 | 1 | 85 | 3.8
3-Track Rackless Conveyor [2]
| BA 323 P-CU3B | 29 | 5.8 | 346 | 7
Single-Track Rackless Conveyor
| BA 133 PC | 36 | 1.9 | 114 | 7
Single Tank Rackless Conveyor - Hot Water Sanitizing[3]
| B 230 VAP-N | 23.4 | 2.99 | 179 | 8.0
| B 230 VP-N | 23.4 | 2.99 | 179 | 8.0
| B-US 231 | 23.4 | 1.67 | 100 | 6.0
| B-US 231 LPW | 23.4 | 1.67 | 100 | 8.0
| B-US 231 PW | 23.4 | 1.67 | 100 | 6.0
| B-US 281 LPW | 28.5 | 2.2 | 132 | 11.0
| BA 532 PG-N | 28.5 | 3.95 | 237 | 10.0
Multiple Tank Rackless Conveyor - Hot Water Sanitizing[3]
| B 460 VAP-N | 23.4 | 2.99 | 179 | 8.2
| B 460 VP-N | 23.4 | 2.99 | 179 | 8.2
| B 690 VAP-N | 23.4 | 2.99 | 179 | 8.2
| B 690 VP-N | 23.4 | 2.99 | 179 | 8.2
| B-US 232 LPW | 23.4 | 2.01 | 121 | 10.0
| B-US 232 PW | 23.4 | 2.99 | 179 | 8.2
| B-US 233 LPW | 23.4 | 2.29 | 137 | 12.0
| B-US 233 PW | 23.4 | 2.99 | 179 | 8.2
| B-US 282 LPW | 28.5 | 2.64 | 159 | 12.0
| B-US 283 LPW | 28.5 | 3.08 | 185 | 14.0
| BA 533 PG-N | 28.5 | 3.95 | 237 | 12.0
| BA 534 PG-N | 28.5 | 3.95 | 237 | 13.6
Single Tank Rack Conveyor - Hot Water Sanitizing[4] [5]
| K-44E | 20x20 | 3.10 | 186 | 6.14
| K-44S | 20x20 | 3.10 | 186 | 6.14
| K-54E | 20x20 | 3.90 | 234 | 7.23
| K-54S | 20x20 | 3.90 | 234 | 7.23
| K-66E | 20x20 | 3.10 | 186 | 6.14
| K-66S | 20x20 | 3.10 | 186 | 6.14
| K-76E | 20x20 | 3.90 | 234 | 7.23
| K-76S | 20x20 | 3.90 | 234 | 7.23
| K-80E | 20x20 | 3.10 | 186 | 6.14
| K-80S | 20x20 | 3.10 | 186 | 6.14
| K-90E | 20x20 | 3.90 | 234 | 7.23
| K-90S | 20x20 | 3.90 | 234 | 7.23
Multiple Tank Rack Conveyor - Hot Water Sanitizing[4] [5]
| K-100E | 20x20 | 3.83 | 230 | 7.70
| K-100S | 20x20 | 3.83 | 230 | 7.70
| K-64E | 20x20 | 3.83 | 230 | 7.70
| K-64S | 20x20 | 3.83 | 230 | 7.70
| K-86E | 20x20 | 3.83 | 230 | 7.70
| K-86S | 20x20 | 3.83 | 230 | 7.70
STATIONARY RACK DISHWASHING MACHINES
| Model | Rack Size | Flow | Usage | (seconds)
| Number | Width | gpm | gph | Wash | Rinse
Single Tank Door - Hot Water Sanitizing
| FV 40.2 | 20x20 | N/A | 35.6 | 81 | 9
| DV 80.2 | 20x20 | N/A | 57.3 | 41 | 10
| FV 130.2 | 27.5x33.5 | N/A | 46.1 | 147 | 12
STATIONARY RACK POT, PAN, AND UTENSIL WASHING MACHINES
| Model | Rack Size | Flow | Usage | (seconds)
| Number | Width | gpm | gph | Wash | Rinse
Single Tank Stationary Rack - Hot Water Sanitizing
| FV 130.2 | 27.5x33.5 | N/A | 46.1 | 147 | 12
MOYER DIEBEL LIMITED
STATIONARY RACK DISHWASHING MACHINES
| Model | Rack Size | Flow | Usage | (seconds)
| Number | Width | gpm | gph | Wash | Rinse
Single Tank, Chemical Sanitizing Undercounter Dishwasher
| 401-LT | 20x20 | N/A | 35.7 | 80 | 23
| 500T | 20x20 | 3.6 | 38 | 80 | 23
| 501-LT | 20x20 | 3.6 | 38 | 80 | 23
| 501-UTL | 20x20 | 3.6 | 38 | 80 | 23
| MD 18-1 | 16x16 | 2.0 | 60 | 50 | 23
| MD 18-2 | 16x16 | 2.0 | 60 | 50 | 23
Single Tank, Hot Water, Undercounter Dishwasher
| 301-HT | 20x20 | N/A | 14.6 | 121 | 15
| 401-HT | 20x20 | N/A | 35.7 | 80 | 23
| 401-HTN | 20x20 | N/A | 35.7 | 80 | 23
| 500-HT | 20x20 | 3.6 | 38 | 80 | 23
| 500-UT | 20x20 | 3.6 | 38 | 80 | 23
| 501-HT | 20x20 | 3.6 | 38 | 80 | 23
| 501-HTN | 20x20 | 3.6 | 38 | 80 | 23
| 501-UT | 20x20 | 3.6 | 38 | 80 | 23
Single Tank Door, Hot Water
| MH6N | 20x20 | 5.1 | 66 | 45 | 14
| MH60 | 20x20 | 5.1 | 66 | 45 | 14
| MH65 | 20x20 | N/A | 48.4 | 43 | 10
| MH70 | 20x20 | N/A | 48.4 | 43 | 10
Single Tank Door Chemical Sanitizing
| MDM-1000 | 20x20 | N/A | 82 | 45 | 13
| MH6L | 20x20 | 5.2 | 66 | 45 | 14
NATIONAL CONVEYOR CORPORATION
STATIONARY RACK POT, PAN, AND UTENSIL WASHING MACHINES
| Model | Rack Size | Flow | Usage | (seconds)
| Number | Width | gpm | gph | Wash | Rinse
Single Tank Stationary Rack - Hot Water Sanitizing
| NC-880-GPW-N | 27x22 | 7.85 | 57.85 | 200 | 34
| NC-880-GPW-SA-N | 27x22 | 7.85 | 57.85 | 200 | 34
STERO CO. (THE)
CONVEYOR DISHWASHING MACHINES
| Model | Conveyor | Flow | Usage | (Max.)
| Number | Width | gpm | gph | (ft/min.)
Multiple Tank Conveyor (Tray Washer), Hi-Temp
| STW-110 |  | 4.49 | 270 | 14.8
Multiple Tank Conveyor, Hi-Temp
| SC-1-2-7-4 | 20x20 | 4.2 | 252 | 10
| SC-1-6-3-4 | 20x20 | 4.2 | 252 | 10
| SC-1-6-7-4 | 20x20 | 4.2 | 252 | 10
| SC-2-7-4 | 20x20 | 4.2 | 252 | 10
| SC-5-2-7-4 | 20x20 | 4.2 | 252 | 10
| SC-5-6-3-4 | 20x20 | 4.2 | 252 | 10
| SC-5-6-7-4 | 20x20 | 4.2 | 252 | 10
| SC-6-3-4 | 20x20 | 4.2 | 252 | 10
| SC-6-7-4 | 20x20 | 4.2 | 252 | 10
| SCT-108S | 20x20 | 4.53 | 272 | 8.6
| SCT-108SC | 20x20 | 4.53 | 272 | 8.6
| SCT-120S | 20x20 | 5.3 | 318 | 13
| SCT-120SC | 20x20 | 5.3 | 318 | 13
| SCT-120SM | 20x20 | 5.3 | 318 | 13
| SCT-150SM | 20x20 | 5.3 | 318 | 13
| SCT-44-10-SC-1-3-4 | 20x20 | 4.92 | 295 | 7
| SCT-44-10-SC-3-4 | 20x20 | 4.92 | 295 | 7
| SCT-44-SC-1-3-4 | 20x20 | 4.92 | 295 | 7
| SCT-44-SC-3-4 | 20x20 | 4.92 | 295 | 7
| SCT-54-SC-1-3-4 | 20x20 | 4.92 | 295 | 7
| SCT-54-SC-3-4 | 20x20 | 4.92 | 295 | 7
| SCT-64 | 20x20 | 3.77 | 226 | 6.9
| SCT-76 | 20x20 | 4.53 | 272 | 8.6
| SCT-76S-SC-3-4 | 20x20 | 4.92 | 295 | 7
| SCT-86S | 20x20 | 3.77 | 226 | 6.9
| SCT-94S | 20x20 | 3.77 | 226 | 6.9
| SCT-94SC | 20x20 | 3.77 | 226 | 6.9
| SCT-94SM | 20x20 | 4.53 | 272 | 8.6
Rackless Multiple Tank Conveyor, Hi-Temp [7]
| STPC | 25 | 4.6 | 276 | 12
| STPC (Four Tank) | 25 | 3.8 | 228 | 17.3
| STPCW | 31 | 5.6 | 336 | 12
| STPCW (Four Tank) | 31 | 3.9 | 234 | 17.3
Rackless Multiple Tank Conveyor, Hi-Temp,Combination Traywasher/Dishwasher [7]
| SCBT | 29.5 | 6.8 | 408 | 10
Single Tank Conveyor Chemical Sanitizing
| SC-1-2-4-CSA | 20x20 | 4.84 | 250 | 3.8
| SC-1-2-4-CSA-LW | 20x20 | 2 | 120 | 2.3
| SC-1-6-4-CSA | 20x20 | 4.84 | 250 | 3.8
| SC-1-6-4-CSA-LW | 20x20 | 2 | 120 | 2.3
| SC-1-SCT-44-10-CSA | 20x20 | 4.84 | 250 | 4.3
| SC-1-SCT-44-CSA | 20x20 | 4.84 | 250 | 4.3
| SC-2-4-CSA | 20x20 | 4.84 | 250 | 3.8
| SC-2-4-CSA-LW | 20x20 | 2 | 120 | 2.3
| SC-5-2-4-CSA | 20x20 | 4.84 | 250 | 3.8
| SC-5-2-4-CSA-LW | 20x20 | 2 | 120 | 2.3
| SC-5-6-4-CSA | 20x20 | 4.84 | 250 | 5.9
| SC-5-6-4-CSA-LW | 20x20 | 2 | 120 | 3.5
| SC-6-4-CSA | 20x20 | 4.84 | 250 | 5.9
| SC-6-4-CSA-LW | 20x20 | 2 | 120 | 3.5
| SCT-44-10-CSA | 20x20 | 4.84 | 250 | 5.7
| SCT-44-10-CSA-LW | 20x20 | 2 | 120 | 3.5
| SCT-44-CSA | 20x20 | 4.84 | 250 | 5.7
| SCT-44-CSA-LW | 20x20 | 2 | 120 | 3.5
| SCT-66S-CSA | 20x20 | 4.84 | 250 | 5.7
| SCT-66S-CSA-LW | 20x20 | 2 | 120 | 3.5
| SCT-76S-CSA | 20x20 | 4.84 | 250 | 5.7
| SCT-76S-CSA-LW | 20x20 | 2 | 120 | 3.5
| SCT-76SC-CSA | 20x20 | 4.84 | 250 | 5.7
| SCT-76SC-CSA-LW | 20x20 | 2 | 120 | 3.5
| SCT-90S-CSA | 20x20 | 4.84 | 250 | 5.7
| SCT-90S-CSA-LW | 20x20 | 2 | 120 | 3.5
Single Tank Conveyor, Hi-Temp
| SC-1-2-4 | 20x20 | 5.02 | 301 | 3.8
| SC-1-2-4-LW | 20x20 | 2 | 120 | 2.3
| SC-1-6-4 | 20x20 | 5.02 | 301 | 5.9
| SC-1-6-4-LW | 20x20 | 2 | 120 | 3.5
| SC-2-4 | 20x20 | 5.02 | 301 | 3.8
| SC-2-4-LW | 20x20 | 2 | 120 | 2.3
| SC-5-2-4 | 20x20 | 5.02 | 301 | 3.8
| SC-5-2-4-LW | 20x20 | 2 | 120 | 2.3
| SC-5-6-4 | 20x20 | 5.02 | 301 | 5.9
| SC-5-6-4-LW | 20x20 | 2 | 120 | 3.5
| SC-6-4 | 20x20 | 5.02 | 301 | 5.9
| SC-6-4-LW | 20x20 | 2 | 120 | 3.5
| SCT-44 | 20x20 | 4.84 | 290 | 5.8
| SCT-44-10 | 20x20 | 4.84 | 290 | 5.8
| SCT-44-10-LW | 20x20 | 2 | 120 | 3.5
| SCT-44-LW | 20x20 | 2 | 120 | 3.5
| SCT-66S | 20x20 | 4.84 | 290 | 5.8
| SCT-66S-LW | 20x20 | 2 | 120 | 3.5
| SCT-76S | 20x20 | 4.84 | 290 | 5.8
| SCT-76S-LW | 20x20 | 2 | 120 | 3.5
| SCT-76SC | 20x20 | 4.84 | 290 | 5.8
| SCT-76SC-LW | 20x20 | 2 | 120 | 3.5
| SCT-90S | 20x20 | 4.84 | 290 | 5.8
| SCT-90S-LW | 20x20 | 2 | 120 | 3.5
CONVEYOR POT, PAN, AND UTENSIL WASHING MACHINES
| Model | Conveyor | Flow | Usage | (Max.)
| Number | Width | gpm | gph | (ft/min.)
Multiple Tank Conveyor - Hot Water Sanitizing
| STBUW | 27 | 7.5 | 447 | 10
STATIONARY RACK DISHWASHING MACHINES
| Model | Rack Size | Flow | Usage | (seconds)
| Number | Width | gpm | gph | Wash | Rinse
Single Tank Chemical Sanitizing
| SC-20-1-AM | 20x20 |  | 98 | 40 | 20
| SC-20-2-AM | 2*20x20 |  | 196 | 40 | 20
| SC-25-1M | 20x20 |  | 98 | 40 | 20
| SC-25-2M | 2*20x20 |  | 196 | 40 | 20
| SC-25-3M | 20x20 |  | 98 | 40 | 20
Single Tank Stationary Rack, Hi-Temp
| SD-2RA | 20x20 | 6.2 | 92 | 40 | 15
| SD-2RA-HH | 20x20 | 7.8 | 72 | 40 | 10
| SDRA | 20x20 | 6.2 | 92 | 40 | 15
| U-31-A | 24x28 | 11.2 | 70 | 120 | 15
| U-31-A2 | 24x28 | 22.4 | 140 | 120 | 15
| U-31-AC | 24x28 | 11.2 | 70 | 120 | 15
STATIONARY RACK POT, PAN, AND UTENSIL WASHING MACHINES
| Model | Rack Size | Flow | Usage | (seconds)
| Number | Width | gpm | gph | Wash | Rinse
Single Tank Stationary Rack - Hot Water Sanitizing
| U-31-A | 24x28 | 11.2 | 70 | 120 | 15
| U-31-A2 | 24x28 | 22.4 | 140 | 120 | 15
| U-31-AC | 24x28 | 11.2 | 70 | 120 | 15
VALU-CLEAN
STATIONARY RACK DISHWASHING MACHINES
| Model | Rack Size | Flow | Usage | (seconds)
| Number | Width | gpm | gph | Wash | Rinse
Single Tank, Chemical Sanitizing Undercounter Dishmachines
| VC 18-1 | 16x16 | 2.0 | 60 | 50 | 23
| VC 18-2 | 16x16 | 2.0 | 60 | 50 | 23
| VC41LT | 20x20 |  | 35.7 | 80 | 23
| VC51LT | 20x20 | 3.6 | 38 | 80 | 23
Single Tank Door Chemical Sanitizing Dishmachines
| VC-1000 | 20x20 | N/A | 82 | 45 | 13

## Walk-In Calculations
Walk-In Calculations Below
The calculations below are calculated for the information enter on the calculation worksheet
Percentage of space allocated to walk-in coolers/freezers | 100% | Based on | 3000 | meals between delivery
Size in Cubic Feet (sq.ft) for Walk-in unit calculated for delivery of products. | 750 | cu. ft. | Interior Walk-In Storage Volume (cu. Ft.) is calculated based on 40% of usable space
Interior storage volume calculated from above plus existing storage. | 937.5 | cu. ft. | Storage calculated for delivery of product to walk-in refrigeration units plus existing product.
The standard height for walk-in refrigeration unit is 7.83 ft. | 7.83 | ft. | Enter value if other than 6 ft. here ----> |  |  |  | 7.83 | ft.
If the storage height is other than 7.83 ft. than enter the value needed. |  |  | For large unit the the interior height is 8.83 ft. and 9.83 ft.
Square footage (sq.ft.) calculated for delivery of product to walk-in refrigeration units. | 95.7854 | sq. ft. | Interior square footage (sq.ft.) is based on an interior height of 7.83ft. Unless otherwise specified.
Square footage (sq.ft) calculated for delivery of product to walk-in refrigeration units plus existing product. | 119.7318 | sq. ft. | Interior square footage (sq.ft.) is based on an interior height of 7.83ft. unless otherwisw specified.
When sizing walk-in cooler and freezer units below, you will need to determine if the refrigerations units specified in the facility are of sufficient size and number to handle the volume of food in cu.ft that has been determined above and listed below. (Delivered and existing)
Calculated Interior Storage Volume in cubic feet (cu.ft.) from above plus existing storage. | [6 empty] | 937.5 | cu.ft.
If the total interior volume in (cu.ft.) listed below is less than what is needed than addition refrigeration is needed.
Total interior storage volume (cu.ft.) provided from units listed below. | [6 empty] | 0 | cu.ft.
The following claculations are for determining the square footage (sq.ft) that is needed in the facility based on the calculations from above and from what is provided for in the facility. (Delivered and Existing)
Square footage (sq.ft.) needed based on calculations from above. | [6 empty] | 119.7318 | sq.ft.
Square footage (sq.ft.) provided for based on the units listed below. | [6 empty] | 0 | sq.ft.
Difference between what is needed and provided. | [6 empty] | -119.7318 | sq.ft.
Click here to return to Quick Calculator worksheet
Walk-In Cooler/Freezer Unit #1 Size | [6 empty] | Size
Enter width of cooler starting at 8 ft. and increasing in increments of 2ft. | [6 empty] | 0 | Width
Enter depth of cooler starting at 6 ft. and increasing in increments of 2ft. | [6 empty] | 0 | Depth
Standard height of cooler panel are 7.83 ft., 8.83ft. or 9.83ft. (Enter value if different) | [6 empty] | 7.83 | Height
Floor area | [6 empty] | 0 | sq.ft.
Note: only 40% of any walk-in unit provides actual space.
Volume available in cu.ft. for cold food product based on size of unit. | [6 empty] | 0 | cu.ft
Walk-In Cooler/Freezer Unit #2 Size | [6 empty] | Size
Enter width of cooler starting at 8 ft. and increasing in increments of 2ft. | [6 empty] | 0 | Width
Enter depth of cooler starting at 6 ft. and increasing in increments of 2ft. | [6 empty] | 0 | Depth
Standard height of cooler panel are 7.83 ft., 8.83ft. or 9.83ft. | [6 empty] | 7.83 | Height
Floor area | [6 empty] | 0 | sq.ft.
Note: only 40% of any walk-in unit provides actual space.
Volume available in cu.ft. for cold food product based on size of unit. | [6 empty] | 0 | cu.ft
Walk-In Cooler/Freezer Unit #3 Size | [6 empty] | Size
Enter width of cooler starting at 8 ft. and increasing in increments of 2ft. | [6 empty] | 0 | Width
Enter depth of cooler starting at 6 ft. and increasing in increments of 2ft. | [6 empty] | 0 | Depth
Standard height of cooler panel are 7.83 ft., 8.83ft. or 9.83ft. | [6 empty] | 7.83 | Height
Floor area | [6 empty] | 0 | sq.ft.
Note: only 40% of any walk-in unit provides actual space.
Volume available in cu.ft. for cold food product based on size of unit. | [6 empty] | 0 | cu.ft
Walk-In Cooler/Freezer Unit #4 Size | [6 empty] | Size
Enter width of cooler starting at 8 ft. and increasing in increments of 2ft. | [6 empty] | 0 | Width
Enter depth of cooler starting at 6 ft. and increasing in increments of 2ft. | [6 empty] | 0 | Depth
Standard height of cooler panel are 7.83 ft., 8.83ft. or 9.83ft. | [6 empty] | 7.83 | Height
Floor area | [6 empty] | 0 | sq.ft.
Note: only 40% of any walk-in unit provides actual space.
Volume in cu.ft available for frozen food product based on size of unit. | [6 empty] | 0 | cu.ft.
Total Volumn calculated by units listed. | [6 empty] | 0 | cu.ft.
cubic volume of food stored | [6 empty] | 0 | cu.ft.
total number of meals supported by walk-in units | [6 empty] | 0 | meals
Total floor area calculated by units listed. | [6 empty] | 0 | sq.ft.
The calculations below can be used to estimate the number of meals that can be served between deliverys and percentage difference between reach-in and walk-in allocated space.
Enter in the size of the walk-in units in the facility in the sheet above.
Total volume in cubic feet (cu.ft) of meats, dairy and vegetables calculated between delivers. | [6 empty] | 0 | cu.ft.
Total volume in cubic feet (cu.ft) of meats, dairy and vegetables calculated between delivers plus existing storage | [6 empty] | 0 | cu.ft.
Below is the total volume in cubic feet (cu.ft) of meats, dairy and vegetables for both walk-in and reach-in units. Refer to the percentage of total to compare the diference between walk-in and reach-in units.
Total volume in (cu.ft) of meats, dairy and vegetables calculated between delivers for walk-in and reach-in units. | [6 empty] | 0 | cu.ft.
Total volume in (cu.ft) of meats, dairy and vegetables calculated between delivers plus existing for walk-in and reach-in units | [6 empty] | 0 | cu.ft.
Number of meals between delivery that can be supported by walk-in units. |  |  |  | 0 | meals | Percent ot total walk-in |  | #DIV/0!
Number of meals between delivery that can be supported by reach-in units |  |  |  | 0 | meals | Precent of total reach-in |  | #DIV/0!
Number of meals between delivery that can be supported by both walk-in and reach-in units |  |  |  | 0 | meals |  | Total | #DIV/0!

## Reach-In Calculations
Reach-In Calculation Below.
The calculations below are calculated for the information enter on the calculation worksheet
Percentage of space allocated to reach-in coolers/freezers | 100% | Based on | 3000 | meals between delivery
Interior storage volume cubic feet (cu. Ft.) is based on storage capacity of 75%.
Storage calculated for delivery of product to reach-in refrigeration units from calculation worksheet. |  |  |  |  | 400 | cu. ft.
Storage in cubic feet (cu.ft.) provided based on the number and type of units listed below in the facility. |  |  |  |  | 0 | cu.ft
Interior Storage Volume in (cu. Ft.) is based on storage capacity of 75% plus existing storage.
Storage calculated for delivery of product to reach-in refrigeration units plus existing product from calculation worksheet. |  |  |  |  | 500 | cu. ft.
If the amount of storage in cubic feet (cu.ft.) provided based on the number and type of equipment listed below in the facility is less than the amount calculated than additional units are needed in the facility.
Storage in cubic feet (cu.ft.) provided based on the number and type of units listed below in the facility. |  |  |  |  | 0 | cu.ft
|  |  |  | Difference between what is needed and provided. | -500 | cu.ft
Click here to return to Quick Calculator Worksheet
Equipment type and capacity.
If the capacity of the unit is other than listed below enter in the capacity and type of unit. |  |  | Cabinet Dimensions |  |  | Units
Reach-In refrigeration units | Capacity |  | L | D | H | Needed
Single Door Reach-In | 31 | cu.ft. | 29 | 34.75 | 78.25 | 0
Double Door Reach-In | 56 | cu.ft. | 51.375 | 34.75 | 78.25 | 0
Three Door Reach-In | 85 | cu.ft. | 76.5 | 34.75 | 78.25 | 0
Total Capacity | 0 | cu.ft. |  |  | Total number of units | 0
If the capacity of the unit is other than listed below enter in the size and type of unit. |  |  | Cabinet Dimensions |  |  | Units
Sandwich/Salad - Undercounter Units | Capacity |  | L | D | H | Needed
1 -Door, 2 Shelves | 6.5 | cu.ft. | 27.875 | 30.125 | 36.75 | 0
1 -Door, 2 Shelves | 8.5 | cu.ft. | 36.375 | 30.125 | 36.75 | 0
2 -Door, 4 Shelves | 12 | cu.ft. | 48.375 | 30.125 | 36.75 | 0
2 -Door, 4 Shelves | 15.5 | cu.ft. | 60.375 | 30.125 | 36.75 | 0
3 -Door, 6 Shelves | 19 | cu.ft. | 72.375 | 30.125 | 36.75 | 0
Total Capacity | 0 | cu.ft. |  |  | Total number of units | 0
If the capacity of the unit is other than listed below enter in the size and type of unit. |  |  | Cabinet Dimensions |  |  | Units
Pizza Prep & Undercounter Units | Capacity |  | L | D | H | Needed
(2-drawers are equal to 1-Door for sizing)
1-Door, 2-Shelves | 11.4 | cu.ft. | 44.5 | 32.25 | 35.75 | 0
2-Door, 4-Shelves | 15.9 | cu.ft. | 60.25 | 32.25 | 35.75 | 0
2-Door, 4-Shelves | 20.9 | cu.ft. | 67.25 | 32.25 | 35.75 | 0
3-Door, 6-Shelves | 30.9 | cu.ft. | 93.35 | 32.25 | 35.75 | 0
4-Door, 6-Shelves | 43.9 | cu.ft. | 119.25 | 32.25 | 35.75 | 0
Total Capacity | 0 | cu.ft. |  |  | Total number of units | 0
If the capacity of the unit is other than listed below enter in the size and type of unit. |  |  | Cabinet Dimensions |  |  | Units
Chef Bases | Capacity |  | L | D | H | Needed
2-Drawers (Holds 6 - 12x20x4 pans total) | 3.33 | cu.ft. | 51.75 | 32.125 | 20.5 | 0
4-Drawers (Holds 8 - 12x20x4 pans total) | 4.44 | cu.ft. | 79 | 30.125 | 20.5 | 0
6-Drawer (Holds 12 - 12x20x4 pans total) | 7.67 | cu.ft. | 110 | 30.125 | 20.5 | 0
Total Capacity | 0 | cu.ft. |  |  | Total number of units | 0
Total over all capacity | 0 | cu.ft. |  |  | Total over all number of units | 0
The calculations below can be used to estimate the number of meals that can be served between deliveries and percentage difference between reach-in and walk-in allocated space.
Enter in the number of units relative to the type and capacity to be used in the facility in the sheet above.
Total volume in cubic feet (cu.ft) of meats, dairy and vegetables calculated between delivers plus existing. |  |  |  |  | 0 | cu.ft
Total volume in cubic feet (cu.ft) of meats, dairy and vegetables calculated between delivers provided by units listed above. |  |  |  |  | 0 | cu.ft
nunber of meals supported between delivers |  |  |  |  | 0 | meals
Below is the total volume in cubic feet (cu.ft) of meats, dairy and vegetables for both reach-in and walk-in units. Refer to the percentage of total to compare the difference between reach-in and walk-in units.
Total volume in (cu.ft) of meats, dairy and vegetables calculated between delivers for walk-in and reach-in units. |  |  |  |  | 0 | cu.ft
Total cubic feet in (cu.ft) of meats, dairy and vegetables calculated between delivers plus existing for reach-in and walk-in units |  |  |  |  | 0 | cu.ft
Number of meals between delivery that can be supported by the unites listed above. |  |  |  |  | 0 | meals
Number of meals between delivery that can be supported by walk-in. |  |  |  |  | 0 | meals
Number of meals between delivery that can be supported by both walk-in and reach in units |  |  |  |  | 0 | meals
Percentage of meals between delivery that can be supported by reach-in units. | [5 empty] | #DIV/0!
Percentage of meals between delivery that can be supported by walk-in units. | [5 empty] | #DIV/0!
[5 empty] | Total | #DIV/0!

## Dry Storage
The dry storage calculation worksheet below is to be used to determine if the store room or dedicated floor area floor area is of sufficient size to meet the needs of the facility based on the number of meals and frequency of delivery.
The dry storage worksheet below can also be used to determine if the amount of shelving for the wall, floor shelving, dunnage racks and can racks are sufficient to meet the needs of the facility based on the number of meals and frequency of delivery.
Facility Name
Location
Click here to return to Quick Calculator Worksheet
Dry Storage Calculation Worksheet
Dry Storage for Storeroom, Area and Shelving
Number of meals served between deliveries |  |  |  |  | 3000 |  | Enter number of meals to be served between deliveries
Volume in cu.ft. per meal .075 cu.ft.
unless other value is specified. |  |  |  |  | 0.075 | cu.ft.
Dry Storage area calculate for store room |  |  |  |  | 107.1429 | sq.ft. | Calculated dry storage area for storeroom
Total dry storage volume |  | in cu.ft. |  |  | 225 | cu.ft.
Dry Storage calculation for total floor area |  |  |  |  | 32.1429 | sq.ft. | Calculated dry storage in total floor area
Fraction of usable storeroom floor area ( 30% - 60%) |  |  |  |  | 30 | % | Enter Value between (30% - 60%) if other than 30%
Useful storeroom or area height in feet ( 4 - 7 ft.) |  |  |  |  | 7 | ft. | Enter Value between (4 ft. and 7ft.) if other that 7 ft.
Dry Storage area calculate for storeroom. This value is the room size is sq.ft. dedicated to dry storage based on usable floor area and storeroom height. |  |  |  |  | 133.9286 | sq.ft. | Existing plus delivery
Dry Storage calculation for total floor area. This value is the amount of floor area dedicated to dry storage. |  |  |  |  | 40.1786 | sq.ft. | Existing plus delivery
Dry Storage (4-Tier Rack Shelving)
Depth of shelving 18", 24" or 30" |  |  |  |  | 24 | inches | Enter value for shelving depth of 18"or 30" if other than 24 inches
Clearance between shelves in inches 18" |  |  |  |  | 18 | inches | Clearance between shelves is estimated at 18 inches.
Linear feet of shelving is based on the shelving depth selected.
Linear feet of shelving calculated |  |  |  |  | 93.75 | ft. | Value calculated for delivery of product
Total square feet of shelving is the total area of shelving calculated.
Total square feet of shelving needed |  |  |  |  | 187.5 | sq.ft. | Value calculated for delivery of product
Linear feet of shelving calculated is based on the depth of shelving used, number of meals between delivery and volume in cu.ft per meal. |  |  |  |  | 117.1875 | ft. | Value calculated for existing storage plus delivery
Total square feet of shelving needed.
This value is the total square footage of dry shelving estimated that is needed in the facility. In order to determine the linear feet of shelving enter in the depth above, (18", 24" or 30"). |  |  |  |  | 234.375 | sq.ft. | Value calculated for existing storage plus delivery
[9 empty] | Number of meals served between deliveries entered above | 3000 | meals
The worksheet below can be used to estimate the number of meals that can be supported between deliveries based on the existing shelving and storage racks in the facility.
Total number of meals that can be supported between deliveries based on storage
racks, shelving, dictated floor area and store rooms provided. | [8 empty] | Total | 0 | meals
Total dry storage volume provided | [9 empty] | 0 | cu.ft.
Equivalent total sq.ft. of shelving provided | [9 empty] | 0 | sq.ft
|  |  | Equivalent length of |  |  |  |  | 24 | in. shelving provided | 0 | ft.
Enter in the value for each item in the facility.
Wire rack shelving |  |  |  | Rack size |  | Number |  | Linear ft. |  | Meal supported
When using this section of the worksheet in order to estimate the number of meals that the rack shown in the facility can support enter in the number of each size rack in the facility. Each rack is assumed to have 4-shelves per rack. |  |  | Rack size | 18 in. by 3 ft. |  | 0 |  | 0 | ft. of 18" deep shelves | 0 | meals | 0
|  |  | Rack size | 24 in. by 3 ft. |  | 0 |  | 0 | ft. of 24" deep shelves | 0 | meals | 0
|  |  | Rack size | 30 in. by 3 ft. |  | 0 |  | 0 | ft. of 30" deep shelves | 0 | meals | 0
|  |  | Rack size | 18 in. by 4 ft. |  | 0 |  | 0 | ft. of 18" deep shelves | 0 | meals | 0
|  |  | Rack size | 24 in. by 4 ft. |  | 0 |  | 0 | ft. of 24" deep shelves | 0 | meals | 0
|  |  | Rack size | 30 in. by 4 ft. |  | 0 |  | 0 | ft. of 30" deep shelves | 0 | meals | 0
|  |  | Rack size | 18 in. by 5 ft. |  | 0 |  | 0 | ft. of 18" deep shelves | 0 | meals | 0
|  |  | Rack size | 24 in. by 5 ft. |  | 0 |  | 0 | ft. of 24" deep shelves | 0 | meals | 0
|  |  | Rack size | 30 in. by 5 ft. |  | 0 |  | 0 | ft. of 30" deep shelves | 0 | meals | 0
|  |  | Rack size | 18 in. by 6 ft. |  | 0 |  | 0 | ft. of 18" deep shelves | 0 | meals | 0
|  |  | Rack size | 24 in. by 6 ft. |  | 0 |  | 0 | ft. of 24" deep shelves | 0 | meals | 0
|  |  | Rack size | 30 in. by 6 ft. |  | 0 |  | 0 | ft. of 30" deep shelves | 0 | meals | 0
Dunnage Racks units |  |  |  | Rack size |  | Number |  |  |  | Meal supported
Enter in the number for each size of dunnage racks used in the facility. |  |  | Rack size | 24 in. by 3 ft. |  | 0 |  |  |  | 0 | meals
|  |  | Rack size | 24 in. by 4 ft. |  | 0 |  |  |  | 0 | meals
|  |  | Rack size | 24 in. by 5 ft. |  | 0 |  |  |  | 0 | meals
|  |  | Rack size | 24 in. by 6 ft. |  | 0 |  |  |  | 0 | meals
0
Can rack storage units |  |  |  | L x W x H |  | Number |  |  |  | Meal supported
Enter in the number for each size of can racks used in the facility. |  |  | Full Size | (25"x 35"x 71")± |  | 0 |  | 0 | cu.ft of dry storage | 0 | meals
|  |  | Half size | (27"x 37"x 40")± |  | 0 |  | 0 | cu.ft of dry storage | 0 | meals
| Number of shelving, dunage racks ands can racks units. |  |  |  |  | 0 | [5 empty] | 0
Total square feet of shelving provided from shelving units listed above. | [6 empty] | 0 | sq.ft. | Total | 0 | meals
Total cubic feet of dry storage provided from dunnage racks unit listed above. | [6 empty] | 0 | cu.ft. | Total | 0 | meals
Total cubic feet of dry storage provided from can racks unit listed above. | [6 empty] | 0 | cu.ft. | Total | 0 | meals
Total square feet of shelving provided from shelving listed below. | [6 empty] | 0 | sq.ft. | Total | 0 | meals
[9 empty] | Total Sum | 0 | meals
The calculations below are used when there is single tier shelving used in the facility along the walls and over equipment.
Enter in the total length of the shelving for that is to be used in the facility in order to determine the number of meals that the
shelving system can support between delivers plus existing dry storage on hand.
Enter in the total length of the shelving for that is used for each depth. |  |  |  | Depth |  | Length |  |  |  | Meal supported
|  | Linear feet of shelving |  | 18 | inches | 0 | ft. | 0 | sq.ft. | 0 | meals
|  | Linear feet of shelving |  | 24 | inches | 0 | ft. | 0 | sq.ft. | 0 | meals
[10 empty] | 0 | meals
The calculations below are used to estimate the dry storage capacity of the room between delivers plus existing.
Dry storage room |  |  |  | Room size in ft.
|  |  |  | Length | Width |  |  |  |  | Meal supported
|  | Storage room #1 |  | 0 | 0 |  |  |  |  | 0 | meals
|  | Storage room #2 |  | 0 | 0 |  |  |  |  | 0 | meals
[10 empty] | 0 | meals